## VOC_CO_PM_EC
sector | fuel | subfuel | wood treatement | central/ decentralized | power | type | construction year | NMVOC | CO | TSP | PM10 | PM2.5 | EC | NMVOC | CO | TSP | PM10 | PM2.5 | EC
[8 empty] | ton/PJ | ton/PJ | ton/PJ | ton/PJ | ton/PJ | ton/PJ | table guidebook | table guidebook | table guidebook | table guidebook | table guidebook | table guidebook
residential sector | natural gas |  |  | central | <70kW | condensing | / | 1.8 | 22 | 0.2 | 0.2 | 0.2 | 0.0108 | 3.16 | 3.16 | 3.16 | 3.16 | 3.16 | 3.16
[6 empty] | non condensing | 70s | 1.8 | 22 | 0.2 | 0.2 | 0.2 | 0.0108 | 3.16 | 3.16 | 3.16 | 3.16 | 3.16 | 3.16
[7 empty] | 80s | 1.8 | 22 | 0.2 | 0.2 | 0.2 | 0.0108 | 3.16 | 3.16 | 3.16 | 3.16 | 3.16 | 3.16
[7 empty] | 90s | 1.8 | 22 | 0.2 | 0.2 | 0.2 | 0.0108 | 3.16 | 3.16 | 3.16 | 3.16 | 3.16 | 3.16
[7 empty] | 2000-2004 | 1.8 | 22 | 0.2 | 0.2 | 0.2 | 0.0108 | 3.16 | 3.16 | 3.16 | 3.16 | 3.16 | 3.16
[7 empty] | 2005-2009 | 1.8 | 22 | 0.2 | 0.2 | 0.2 | 0.0108 | 3.16 | 3.16 | 3.16 | 3.16 | 3.16 | 3.16
[7 empty] | 2010-2011 | 1.8 | 22 | 0.2 | 0.2 | 0.2 | 0.0108 | 3.16 | 3.16 | 3.16 | 3.16 | 3.16 | 3.16
[7 empty] | from 2012 | 1.8 | 22 | 0.2 | 0.2 | 0.2 | 0.0108 | 3.16 | 3.16 | 3.16 | 3.16 | 3.16 | 3.16
[5 empty] | >70kW | condensing | / | 1.8 | 22 | 0.2 | 0.2 | 0.2 | 0.0108 | 3.16 | 3.16 | 3.16 | 3.16 | 3.16 | 3.16
[6 empty] | non condensing | / | 1.8 | 22 | 0.2 | 0.2 | 0.2 | 0.0108 | 3.16 | 3.16 | 3.16 | 3.16 | 3.16 | 3.16
|  |  |  | decentralized |  |  | / | 2 | 30 | 2.2 | 2.2 | 2.2 | 0.1188 | 3.13 | 3.13 | 3.13 | 3.13 | 3.13 | 3.13
| gas oil |  |  | central | <70kW | condensing | / | 0.17 | 3.7 | 1.5 | 1.5 | 1.5 | 0.0585 | 3.18 | 3.18 | 3.18 | 3.18 | 3.18 | 3.18
[6 empty] | non condensing | 70s | 0.17 | 3.7 | 1.5 | 1.5 | 1.5 | 0.0585 | 3.18 | 3.18 | 3.18 | 3.18 | 3.18 | 3.18
[7 empty] | 80s | 0.17 | 3.7 | 1.5 | 1.5 | 1.5 | 0.0585 | 3.18 | 3.18 | 3.18 | 3.18 | 3.18 | 3.18
[7 empty] | 90s | 0.17 | 3.7 | 1.5 | 1.5 | 1.5 | 0.0585 | 3.18 | 3.18 | 3.18 | 3.18 | 3.18 | 3.18
[7 empty] | 2000-2004 | 0.17 | 3.7 | 1.5 | 1.5 | 1.5 | 0.0585 | 3.18 | 3.18 | 3.18 | 3.18 | 3.18 | 3.18
[7 empty] | 2005-2009 | 0.17 | 3.7 | 1.5 | 1.5 | 1.5 | 0.0585 | 3.18 | 3.18 | 3.18 | 3.18 | 3.18 | 3.18
[7 empty] | 2010-2011 | 0.17 | 3.7 | 1.5 | 1.5 | 1.5 | 0.0585 | 3.18 | 3.18 | 3.18 | 3.18 | 3.18 | 3.18
[7 empty] | from 2012 | 0.17 | 3.7 | 1.5 | 1.5 | 1.5 | 0.0585 | 3.18 | 3.18 | 3.18 | 3.18 | 3.18 | 3.18
[5 empty] | >70kW | condensing | / | 0.17 | 3.7 | 1.5 | 1.5 | 1.5 | 0.0585 | 3.18 | 3.18 | 3.18 | 3.18 | 3.18 | 3.18
[6 empty] | non condensing | / | 0.17 | 3.7 | 1.5 | 1.5 | 1.5 | 0.0585 | 3.18 | 3.18 | 3.18 | 3.18 | 3.18 | 3.18
|  |  |  | decentralized |  |  | / | 1.2 | 111 | 2.2 | 2.2 | 2.2 | 0.286 | 3.17 | 3.17 | 3.17 | 3.17 | 3.17 | 3.17
| wood | briquettes |  |  |  | closed fireplaces | <2000 | 600 | 4000 | 800 | 760 | 740 | 74 | 3.40 | 3.40 | 3.40 | 3.40 | 3.40 | 3.40
[7 empty] | 2000-2013 | 350 | 2000 | 400 | 380 | 370 | 59.2 | 3.41 | 3.42 | 3.41 | 3.41 | 3.41 | 3.41
[7 empty] | 2014-2016 | 250 | 2000 | 100 | 95 | 93 | 26.04 | 3.42 | 3.42 | 3.42 | 3.42 | 3.42 | 3.42
[7 empty] | >=2017 | 250 | 1676 | 100 | 95 | 93 | 26.04 | 3.42 | emission limit value | 3.42 | 3.42 | 3.42 | 3.42
[6 empty] | stove | <2000 | 600 | 4000 | 800 | 760 | 740 | 74 | 3.40 | 3.40 | 3.40 | 3.40 | 3.40 | 3.40
[7 empty] | 2000-2013 | 350 | 2000 | 400 | 380 | 370 | 59.2 | 3.41 | 3.42 | 3.41 | 3.41 | 3.41 | 3.41
[7 empty] | 2014-2016 | 250 | 2000 | 100 | 95 | 93 | 26.04 | 3.42 | 3.42 | 3.42 | 3.42 | 3.42 | 3.42
[7 empty] | >=2017 | 250 | 1676 | 100 | 95 | 93 | 26.04 | 3.42 | emission limit value | 3.42 | 3.42 | 3.42 | 3.42
[6 empty] | boiler | <2000 | 350 | 4000 | 500 | 480 | 470 | 75.2 | 3.43 | 3.43 | 3.43 | 3.43 | 3.43 | 3.43
[7 empty] | 2000-2013 | 350 | 4000 | 170 | 163 | 160 | 44.8 | 3.43 | 3.43 | 3.47 | 3.47 | 3.47 | 3.47
[7 empty] | 2014-2016 | 350 | 4000 | 170 | 163 | 160 | 44.8 | 3.43 | 3.43 | 3.47 | 3.47 | 3.47 | 3.47
[7 empty] | >=2017 | 350 | 4000 | 105 | 100.5 | 98.5 | 25.61 | 3.43 | 3.43 | 3.46 | 3.46 | 3.46 | 3.46
[6 empty] | open fireplaces | <2000 | 600 | 4000 | 880 | 840 | 820 | 57.4 | 3.39 | 3.39 | 3.39 | 3.39 | 3.39 | 3.39
[7 empty] | 2000-2013 | 600 | 4000 | 880 | 840 | 820 | 57.4 | 3.39 | 3.39 | 3.39 | 3.39 | 3.39 | 3.39
[7 empty] | 2014-2016 | 600 | 4000 | 880 | 840 | 820 | 57.4 | 3.39 | 3.39 | 3.39 | 3.39 | 3.39 | 3.39
[7 empty] | >=2017 | 600 | 4000 | 880 | 840 | 820 | 57.4 | 3.39 | 3.39 | 3.39 | 3.39 | 3.39 | 3.39
[6 empty] | tiled stove / soapstone stove | <2000 | 350 | 2000 | 400 | 380 | 370 | 59.2 | 3.41 | 3.42 | 3.41 | 3.41 | 3.41 | 3.41
[7 empty] | 2000-2013 | 350 | 2000 | 400 | 380 | 370 | 59.2 | 3.41 | 3.42 | 3.41 | 3.41 | 3.41 | 3.41
[7 empty] | 2014-2016 | 250 | 2000 | 100 | 95 | 93 | 26.04 | 3.42 | 3.42 | 3.42 | 3.42 | 3.42 | 3.42
[7 empty] | >=2017 | 250 | 1676 | 100 | 95 | 93 | 26.04 | 3.42 | emission limit value | 3.42 | 3.42 | 3.42 | 3.42
|  | wood waste | untreated |  |  | closed fireplaces | <2000 | 600 | 4000 | 800 | 760 | 740 | 74 | 3.40 | 3.40 | 3.40 | 3.40 | 3.40 | 3.40
[7 empty] | 2000-2013 | 350 | 2000 | 400 | 380 | 370 | 59.2 | 3.41 | 3.42 | 3.41 | 3.41 | 3.41 | 3.41
[7 empty] | 2014-2016 | 250 | 2000 | 100 | 95 | 93 | 26.04 | 3.42 | 3.42 | 3.42 | 3.42 | 3.42 | 3.42
[7 empty] | >=2017 | 250 | 1676 | 100 | 95 | 93 | 26.04 | 3.42 | emission limit value | 3.42 | 3.42 | 3.42 | 3.42
[6 empty] | stove | <2000 | 600 | 4000 | 800 | 760 | 740 | 74 | 3.40 | 3.40 | 3.40 | 3.40 | 3.40 | 3.40
[7 empty] | 2000-2013 | 350 | 2000 | 400 | 380 | 370 | 59.2 | 3.41 | 3.42 | 3.41 | 3.41 | 3.41 | 3.41
[7 empty] | 2014-2016 | 250 | 2000 | 100 | 95 | 93 | 26.04 | 3.42 | 3.42 | 3.42 | 3.42 | 3.42 | 3.42
[7 empty] | >=2017 | 250 | 1676 | 100 | 95 | 93 | 26.04 | 3.42 | emission limit value | 3.42 | 3.42 | 3.42 | 3.42
[6 empty] | boiler | <2000 | 350 | 4000 | 500 | 480 | 470 | 75.2 | 3.43 | 3.43 | 3.43 | 3.43 | 3.43 | 3.43
[7 empty] | 2000-2013 | 350 | 4000 | 170 | 163 | 160 | 44.8 | 3.43 | 3.43 | 3.47 | 3.47 | 3.47 | 3.47
[7 empty] | 2014-2016 | 350 | 4000 | 170 | 163 | 160 | 44.8 | 3.43 | 3.43 | 3.47 | 3.47 | 3.47 | 3.47
[7 empty] | >=2017 | 350 | 4000 | 105 | 100.5 | 98.5 | 25.61 | 3.43 | 3.43 | 3.46 | 3.46 | 3.46 | 3.46
[6 empty] | open fireplaces | <2000 | 600 | 4000 | 880 | 840 | 820 | 57.4 | 3.39 | 3.39 | 3.39 | 3.39 | 3.39 | 3.39
[7 empty] | 2000-2013 | 600 | 4000 | 880 | 840 | 820 | 57.4 | 3.39 | 3.39 | 3.39 | 3.39 | 3.39 | 3.39
[7 empty] | 2014-2016 | 600 | 4000 | 880 | 840 | 820 | 57.4 | 3.39 | 3.39 | 3.39 | 3.39 | 3.39 | 3.39
[7 empty] | >=2017 | 600 | 4000 | 880 | 840 | 820 | 57.4 | 3.39 | 3.39 | 3.39 | 3.39 | 3.39 | 3.39
[6 empty] | tiled stove / soapstone stove | <2000 | 350 | 2000 | 400 | 380 | 370 | 59.2 | 3.41 | 3.42 | 3.41 | 3.41 | 3.41 | 3.41
[7 empty] | 2000-2013 | 350 | 2000 | 400 | 380 | 370 | 59.2 | 3.41 | 3.42 | 3.41 | 3.41 | 3.41 | 3.41
[7 empty] | 2014-2016 | 250 | 2000 | 100 | 95 | 93 | 26.04 | 3.42 | 3.42 | 3.42 | 3.42 | 3.42 | 3.42
[7 empty] | >=2017 | 250 | 1676 | 100 | 95 | 93 | 26.04 | 3.42 | emission limit value | 3.42 | 3.42 | 3.42 | 3.42
|  |  | treated uncontaminated |  |  | closed fireplaces | <2000 | 600 | 4000 | 800 | 760 | 740 | 74 | 3.40 | 3.40 | 3.40 | 3.40 | 3.40 | 3.40
[7 empty] | 2000-2013 | 350 | 2000 | 400 | 380 | 370 | 59.2 | 3.41 | 3.42 | 3.41 | 3.41 | 3.41 | 3.41
[7 empty] | 2014-2016 | 250 | 2000 | 100 | 95 | 93 | 26.04 | 3.42 | 3.42 | 3.42 | 3.42 | 3.42 | 3.42
[7 empty] | >=2017 | 250 | 1676 | 100 | 95 | 93 | 26.04 | 3.42 | emission limit value | 3.42 | 3.42 | 3.42 | 3.42
[6 empty] | stove | <2000 | 600 | 4000 | 800 | 760 | 740 | 74 | 3.40 | 3.40 | 3.40 | 3.40 | 3.40 | 3.40
[7 empty] | 2000-2013 | 350 | 2000 | 400 | 380 | 370 | 59.2 | 3.41 | 3.42 | 3.41 | 3.41 | 3.41 | 3.41
[7 empty] | 2014-2016 | 250 | 2000 | 100 | 95 | 93 | 26.04 | 3.42 | 3.42 | 3.42 | 3.42 | 3.42 | 3.42
[7 empty] | >=2017 | 250 | 1676 | 100 | 95 | 93 | 26.04 | 3.42 | emission limit value | 3.42 | 3.42 | 3.42 | 3.42
[6 empty] | boiler | <2000 | 350 | 4000 | 500 | 480 | 470 | 75.2 | 3.43 | 3.43 | 3.43 | 3.43 | 3.43 | 3.43
[7 empty] | 2000-2013 | 350 | 4000 | 170 | 163 | 160 | 44.8 | 3.43 | 3.43 | 3.47 | 3.47 | 3.47 | 3.47
[7 empty] | 2014-2016 | 350 | 4000 | 170 | 163 | 160 | 44.8 | 3.43 | 3.43 | 3.47 | 3.47 | 3.47 | 3.47
[7 empty] | >=2017 | 350 | 4000 | 105 | 100.5 | 98.5 | 25.61 | 3.43 | 3.43 | 3.46 | 3.46 | 3.46 | 3.46
[6 empty] | open fireplaces | <2000 | 600 | 4000 | 880 | 840 | 820 | 57.4 | 3.39 | 3.39 | 3.39 | 3.39 | 3.39 | 3.39
[7 empty] | 2000-2013 | 600 | 4000 | 880 | 840 | 820 | 57.4 | 3.39 | 3.39 | 3.39 | 3.39 | 3.39 | 3.39
[7 empty] | 2014-2016 | 600 | 4000 | 880 | 840 | 820 | 57.4 | 3.39 | 3.39 | 3.39 | 3.39 | 3.39 | 3.39
[7 empty] | >=2017 | 600 | 4000 | 880 | 840 | 820 | 57.4 | 3.39 | 3.39 | 3.39 | 3.39 | 3.39 | 3.39
[6 empty] | tiled stove / soapstone stove | <2000 | 350 | 2000 | 400 | 380 | 370 | 59.2 | 3.41 | 3.42 | 3.41 | 3.41 | 3.41 | 3.41
[7 empty] | 2000-2013 | 350 | 2000 | 400 | 380 | 370 | 59.2 | 3.41 | 3.42 | 3.41 | 3.41 | 3.41 | 3.41
[7 empty] | 2014-2016 | 250 | 2000 | 100 | 95 | 93 | 26.04 | 3.42 | 3.42 | 3.42 | 3.42 | 3.42 | 3.42
[7 empty] | >=2017 | 250 | 1676 | 100 | 95 | 93 | 26.04 | 3.42 | emission limit value | 3.42 | 3.42 | 3.42 | 3.42
|  |  | Polluted treated |  |  | closed fireplaces | <2000 | 600 | 4000 | 800 | 760 | 740 | 74 | 3.40 | 3.40 | 3.40 | 3.40 | 3.40 | 3.40
[7 empty] | 2000-2013 | 350 | 2000 | 400 | 380 | 370 | 59.2 | 3.41 | 3.42 | 3.41 | 3.41 | 3.41 | 3.41
[7 empty] | 2014-2016 | 250 | 2000 | 100 | 95 | 93 | 26.04 | 3.42 | 3.42 | 3.42 | 3.42 | 3.42 | 3.42
[7 empty] | >=2017 | 250 | 1676 | 100 | 95 | 93 | 26.04 | 3.42 | emission limit value | 3.42 | 3.42 | 3.42 | 3.42
[6 empty] | stove | <2000 | 600 | 4000 | 800 | 760 | 740 | 74 | 3.40 | 3.40 | 3.40 | 3.40 | 3.40 | 3.40
[7 empty] | 2000-2013 | 350 | 2000 | 400 | 380 | 370 | 59.2 | 3.41 | 3.42 | 3.41 | 3.41 | 3.41 | 3.41
[7 empty] | 2014-2016 | 250 | 2000 | 100 | 95 | 93 | 26.04 | 3.42 | 3.42 | 3.42 | 3.42 | 3.42 | 3.42
[7 empty] | >=2017 | 250 | 1676 | 100 | 95 | 93 | 26.04 | 3.42 | emission limit value | 3.42 | 3.42 | 3.42 | 3.42
[6 empty] | boiler | <2000 | 350 | 4000 | 500 | 480 | 470 | 75.2 | 3.43 | 3.43 | 3.43 | 3.43 | 3.43 | 3.43
[7 empty] | 2000-2013 | 350 | 4000 | 170 | 163 | 160 | 44.8 | 3.43 | 3.43 | 3.47 | 3.47 | 3.47 | 3.47
[7 empty] | 2014-2016 | 350 | 4000 | 170 | 163 | 160 | 44.8 | 3.43 | 3.43 | 3.47 | 3.47 | 3.47 | 3.47
[7 empty] | >=2017 | 350 | 4000 | 105 | 100.5 | 98.5 | 25.61 | 3.43 | 3.43 | 3.46 | 3.46 | 3.46 | 3.46
[6 empty] | open fireplaces | <2000 | 600 | 4000 | 880 | 840 | 820 | 57.4 | 3.39 | 3.39 | 3.39 | 3.39 | 3.39 | 3.39
[7 empty] | 2000-2013 | 600 | 4000 | 880 | 840 | 820 | 57.4 | 3.39 | 3.39 | 3.39 | 3.39 | 3.39 | 3.39
[7 empty] | 2014-2016 | 600 | 4000 | 880 | 840 | 820 | 57.4 | 3.39 | 3.39 | 3.39 | 3.39 | 3.39 | 3.39
[7 empty] | >=2017 | 600 | 4000 | 880 | 840 | 820 | 57.4 | 3.39 | 3.39 | 3.39 | 3.39 | 3.39 | 3.39
[6 empty] | tiled stove / soapstone stove | <2000 | 350 | 2000 | 400 | 380 | 370 | 59.2 | 3.41 | 3.42 | 3.41 | 3.41 | 3.41 | 3.41
[7 empty] | 2000-2013 | 350 | 2000 | 400 | 380 | 370 | 59.2 | 3.41 | 3.42 | 3.41 | 3.41 | 3.41 | 3.41
[7 empty] | 2014-2016 | 250 | 2000 | 100 | 95 | 93 | 26.04 | 3.42 | 3.42 | 3.42 | 3.42 | 3.42 | 3.42
[7 empty] | >=2017 | 250 | 1676 | 100 | 95 | 93 | 26.04 | 3.42 | emission limit value | 3.42 | 3.42 | 3.42 | 3.42
| wood | wood waste | N/A |  |  | closed fireplaces | <2000 | 600 | 4000 | 800 | 760 | 740 | 74 | 3.40 | 3.40 | 3.40 | 3.40 | 3.40 | 3.40
[7 empty] | 2000-2013 | 350 | 2000 | 400 | 380 | 370 | 59.2 | 3.41 | 3.42 | 3.41 | 3.41 | 3.41 | 3.41
[7 empty] | 2014-2016 | 250 | 2000 | 100 | 95 | 93 | 26.04 | 3.42 | 3.42 | 3.42 | 3.42 | 3.42 | 3.42
[7 empty] | >=2017 | 250 | 1676 | 100 | 95 | 93 | 26.04 | 3.42 | emission limit value | 3.42 | 3.42 | 3.42 | 3.42
[6 empty] | stove | <2000 | 600 | 4000 | 800 | 760 | 740 | 74 | 3.40 | 3.40 | 3.40 | 3.40 | 3.40 | 3.40
[7 empty] | 2000-2013 | 350 | 2000 | 400 | 380 | 370 | 59.2 | 3.41 | 3.42 | 3.41 | 3.41 | 3.41 | 3.41
[7 empty] | 2014-2016 | 250 | 2000 | 100 | 95 | 93 | 26.04 | 3.42 | 3.42 | 3.42 | 3.42 | 3.42 | 3.42
[7 empty] | >=2017 | 250 | 1676 | 100 | 95 | 93 | 26.04 | 3.42 | emission limit value | 3.42 | 3.42 | 3.42 | 3.42
[6 empty] | boiler | <2000 | 350 | 4000 | 500 | 480 | 470 | 75.2 | 3.43 | 3.43 | 3.43 | 3.43 | 3.43 | 3.43
[7 empty] | 2000-2013 | 350 | 4000 | 170 | 163 | 160 | 44.8 | 3.43 | 3.43 | 3.47 | 3.47 | 3.47 | 3.47
[7 empty] | 2014-2016 | 350 | 4000 | 170 | 163 | 160 | 44.8 | 3.43 | 3.43 | 3.47 | 3.47 | 3.47 | 3.47
[7 empty] | >=2017 | 350 | 4000 | 105 | 100.5 | 98.5 | 25.61 | 3.43 | 3.43 | 3.46 | 3.46 | 3.46 | 3.46
[6 empty] | open fireplaces | <2000 | 600 | 4000 | 880 | 840 | 820 | 57.4 | 3.39 | 3.39 | 3.39 | 3.39 | 3.39 | 3.39
[7 empty] | 2000-2013 | 600 | 4000 | 880 | 840 | 820 | 57.4 | 3.39 | 3.39 | 3.39 | 3.39 | 3.39 | 3.39
[7 empty] | 2014-2016 | 600 | 4000 | 880 | 840 | 820 | 57.4 | 3.39 | 3.39 | 3.39 | 3.39 | 3.39 | 3.39
[7 empty] | >=2017 | 600 | 4000 | 880 | 840 | 820 | 57.4 | 3.39 | 3.39 | 3.39 | 3.39 | 3.39 | 3.39
[6 empty] | tiled stove / soapstone stove | <2000 | 350 | 2000 | 400 | 380 | 370 | 59.2 | 3.41 | 3.42 | 3.41 | 3.41 | 3.41 | 3.41
[7 empty] | 2000-2013 | 350 | 2000 | 400 | 380 | 370 | 59.2 | 3.41 | 3.42 | 3.41 | 3.41 | 3.41 | 3.41
[7 empty] | 2014-2016 | 250 | 2000 | 100 | 95 | 93 | 26.04 | 3.42 | 3.42 | 3.42 | 3.42 | 3.42 | 3.42
[7 empty] | >=2017 | 250 | 1676 | 100 | 95 | 93 | 26.04 | 3.42 | emission limit value | 3.42 | 3.42 | 3.42 | 3.42
|  | wood shavings |  |  |  | closed fireplaces | <2000 | 600 | 4000 | 800 | 760 | 740 | 74 | 3.40 | 3.40 | 3.40 | 3.40 | 3.40 | 3.40
[7 empty] | 2000-2013 | 350 | 2000 | 400 | 380 | 370 | 59.2 | 3.41 | 3.42 | 3.41 | 3.41 | 3.41 | 3.41
[7 empty] | 2014-2016 | 250 | 2000 | 100 | 95 | 93 | 26.04 | 3.42 | 3.42 | 3.42 | 3.42 | 3.42 | 3.42
[7 empty] | >=2017 | 250 | 1676 | 100 | 95 | 93 | 26.04 | 3.42 | emission limit value | 3.42 | 3.42 | 3.42 | 3.42
[6 empty] | stove | <2000 | 600 | 4000 | 800 | 760 | 740 | 74 | 3.40 | 3.40 | 3.40 | 3.40 | 3.40 | 3.40
[7 empty] | 2000-2013 | 350 | 2000 | 400 | 380 | 370 | 59.2 | 3.41 | 3.42 | 3.41 | 3.41 | 3.41 | 3.41
[7 empty] | 2014-2016 | 250 | 2000 | 100 | 95 | 93 | 26.04 | 3.42 | 3.42 | 3.42 | 3.42 | 3.42 | 3.42
[7 empty] | >=2017 | 250 | 1676 | 100 | 95 | 93 | 26.04 | 3.42 | emission limit value | 3.42 | 3.42 | 3.42 | 3.42
[6 empty] | boiler | <2000 | 350 | 4000 | 500 | 480 | 470 | 75.2 | 3.43 | 3.43 | 3.43 | 3.43 | 3.43 | 3.43
[7 empty] | 2000-2013 | 350 | 4000 | 170 | 163 | 160 | 44.8 | 3.43 | 3.43 | 3.47 | 3.47 | 3.47 | 3.47
[7 empty] | 2014-2016 | 350 | 4000 | 170 | 163 | 160 | 44.8 | 3.43 | 3.43 | 3.47 | 3.47 | 3.47 | 3.47
[7 empty] | >=2017 | 350 | 4000 | 105 | 100.5 | 98.5 | 25.61 | 3.43 | 3.43 | 3.46 | 3.46 | 3.46 | 3.46
[6 empty] | open fireplaces | <2000 | 600 | 4000 | 880 | 840 | 820 | 57.4 | 3.39 | 3.39 | 3.39 | 3.39 | 3.39 | 3.39
[7 empty] | 2000-2013 | 600 | 4000 | 880 | 840 | 820 | 57.4 | 3.39 | 3.39 | 3.39 | 3.39 | 3.39 | 3.39
[7 empty] | 2014-2016 | 600 | 4000 | 880 | 840 | 820 | 57.4 | 3.39 | 3.39 | 3.39 | 3.39 | 3.39 | 3.39
[7 empty] | >=2017 | 600 | 4000 | 880 | 840 | 820 | 57.4 | 3.39 | 3.39 | 3.39 | 3.39 | 3.39 | 3.39
[6 empty] | tiled stove / soapstone stove | <2000 | 350 | 2000 | 400 | 380 | 370 | 59.2 | 3.41 | 3.42 | 3.41 | 3.41 | 3.41 | 3.41
[7 empty] | 2000-2013 | 350 | 2000 | 400 | 380 | 370 | 59.2 | 3.41 | 3.42 | 3.41 | 3.41 | 3.41 | 3.41
[7 empty] | 2014-2016 | 250 | 2000 | 100 | 95 | 93 | 26.04 | 3.42 | 3.42 | 3.42 | 3.42 | 3.42 | 3.42
[7 empty] | >=2017 | 250 | 1676 | 100 | 95 | 93 | 26.04 | 3.42 | emission limit value | 3.42 | 3.42 | 3.42 | 3.42
|  | Pellets |  |  |  | closed fireplaces | <2000 | 600 | 4000 | 62 | 60 | 60 | 9 | 3.44 | 3.44 | 3.44 | 3.44 | 3.44 | 3.44
[7 empty] | 2000-2013 | 10 | 300 | 62 | 60 | 60 | 9 | 3.44 | 3.44 | 3.44 | 3.44 | 3.44 | 3.44
[7 empty] | 2014-2016 | 10 | 300 | 62 | 60 | 60 | 9 | 3.44 | 3.44 | 3.44 | 3.44 | 3.44 | 3.44
[7 empty] | >=2017 | 10 | 300 | 62 | 60 | 60 | 9 | 3.44 | 3.44 | 3.44 | 3.44 | 3.44 | 3.44
[6 empty] | stove | <2000 | 600 | 4000 | 62 | 60 | 60 | 9 | 3.40 | 3.44 | 3.44 | 3.44 | 3.44 | 3.44
[7 empty] | 2000-2013 | 10 | 300 | 62 | 60 | 60 | 9 | 3.44 | 3.44 | 3.44 | 3.44 | 3.44 | 3.44
[7 empty] | 2014-2016 | 10 | 300 | 62 | 60 | 60 | 9 | 3.44 | 3.44 | 3.44 | 3.44 | 3.44 | 3.44
[7 empty] | >=2017 | 10 | 300 | 62 | 60 | 60 | 9 | 3.44 | 3.44 | 3.44 | 3.44 | 3.44 | 3.44
[6 empty] | boiler | <2000 | 10 | 300 | 62 | 60 | 60 | 9 | 3.44 | 3.44 | 3.44 | 3.44 | 3.44 | 3.44
[7 empty] | 2000-2013 | 10 | 300 | 62 | 60 | 60 | 9 | 3.44 | 3.44 | 3.44 | 3.44 | 3.44 | 3.44
[7 empty] | 2014-2016 | 10 | 300 | 62 | 60 | 60 | 9 | 3.44 | 3.44 | 3.44 | 3.44 | 3.44 | 3.44
[7 empty] | >=2017 | 10 | 300 | 62 | 60 | 60 | 9 | 3.44 | 3.44 | 3.44 | 3.44 | 3.44 | 3.44
[6 empty] | open fireplaces | <2000 | 600 | 4000 | 880 | 840 | 820 | 57.4 | 3.39 | 3.44 | 3.39 | 3.39 | 3.39 | 3.39
[7 empty] | 2000-2013 | 600 | 300 | 880 | 840 | 820 | 57.4 | 3.39 | 3.44 | 3.39 | 3.39 | 3.39 | 3.39
[7 empty] | 2014-2016 | 600 | 300 | 880 | 840 | 820 | 57.4 | 3.39 | 3.44 | 3.39 | 3.39 | 3.39 | 3.39
[7 empty] | >=2017 | 600 | 300 | 880 | 840 | 820 | 57.4 | 3.39 | 3.44 | 3.39 | 3.39 | 3.39 | 3.39
[6 empty] | tiled stove / soapstone stove | <2000 | 10 | 300 | 62 | 60 | 60 | 9 | 3.44 | 3.44 | 3.44 | 3.44 | 3.44 | 3.44
[7 empty] | 2000-2013 | 10 | 300 | 62 | 60 | 60 | 9 | 3.44 | 3.44 | 3.44 | 3.44 | 3.44 | 3.44
[7 empty] | 2014-2016 | 10 | 300 | 62 | 60 | 60 | 9 | 3.44 | 3.44 | 3.44 | 3.44 | 3.44 | 3.44
[7 empty] | >=2017 | 10 | 300 | 62 | 60 | 60 | 9 | 3.44 | 3.44 | 3.44 | 3.44 | 3.44 | 3.44
|  | pruning wood |  |  |  | closed fireplaces | <2000 | 600 | 4000 | 800 | 760 | 740 | 74 | 3.40 | 3.40 | 3.40 | 3.40 | 3.40 | 3.40
[7 empty] | 2000-2013 | 350 | 2000 | 400 | 380 | 370 | 59.2 | 3.41 | 3.42 | 3.41 | 3.41 | 3.41 | 3.41
[7 empty] | 2014-2016 | 250 | 2000 | 100 | 95 | 93 | 26.04 | 3.42 | 3.42 | 3.42 | 3.42 | 3.42 | 3.42
[7 empty] | >=2017 | 250 | 1676 | 100 | 95 | 93 | 26.04 | 3.42 | emission limit value | 3.42 | 3.42 | 3.42 | 3.42
[6 empty] | stove | <2000 | 600 | 4000 | 800 | 760 | 740 | 74 | 3.40 | 3.40 | 3.40 | 3.40 | 3.40 | 3.40
[7 empty] | 2000-2013 | 350 | 2000 | 400 | 380 | 370 | 59.2 | 3.41 | 3.42 | 3.41 | 3.41 | 3.41 | 3.41
[7 empty] | 2014-2016 | 250 | 2000 | 100 | 95 | 93 | 26.04 | 3.42 | 3.42 | 3.42 | 3.42 | 3.42 | 3.42
[7 empty] | >=2017 | 250 | 1676 | 100 | 95 | 93 | 26.04 | 3.42 | emission limit value | 3.42 | 3.42 | 3.42 | 3.42
[6 empty] | boiler | <2000 | 350 | 4000 | 500 | 480 | 470 | 75.2 | 3.43 | 3.43 | 3.43 | 3.43 | 3.43 | 3.43
[7 empty] | 2000-2013 | 350 | 4000 | 170 | 163 | 160 | 44.8 | 3.43 | 3.43 | 3.47 | 3.47 | 3.47 | 3.47
[7 empty] | 2014-2016 | 350 | 4000 | 170 | 163 | 160 | 44.8 | 3.43 | 3.43 | 3.47 | 3.47 | 3.47 | 3.47
[7 empty] | >=2017 | 350 | 4000 | 105 | 100.5 | 98.5 | 25.61 | 3.43 | 3.43 | 3.46 | 3.46 | 3.46 | 3.46
[6 empty] | open fireplaces | <2000 | 600 | 4000 | 880 | 840 | 820 | 57.4 | 3.39 | 3.39 | 3.39 | 3.39 | 3.39 | 3.39
[7 empty] | 2000-2013 | 600 | 4000 | 880 | 840 | 820 | 57.4 | 3.39 | 3.39 | 3.39 | 3.39 | 3.39 | 3.39
[7 empty] | 2014-2016 | 600 | 4000 | 880 | 840 | 820 | 57.4 | 3.39 | 3.39 | 3.39 | 3.39 | 3.39 | 3.39
[7 empty] | >=2017 | 600 | 4000 | 880 | 840 | 820 | 57.4 | 3.39 | 3.39 | 3.39 | 3.39 | 3.39 | 3.39
[6 empty] | tiled stove / soapstone stove | <2000 | 350 | 2000 | 400 | 380 | 370 | 59.2 | 3.41 | 3.42 | 3.41 | 3.41 | 3.41 | 3.41
[7 empty] | 2000-2013 | 350 | 2000 | 400 | 380 | 370 | 59.2 | 3.41 | 3.42 | 3.41 | 3.41 | 3.41 | 3.41
[7 empty] | 2014-2016 | 250 | 2000 | 100 | 95 | 93 | 26.04 | 3.42 | 3.42 | 3.42 | 3.42 | 3.42 | 3.42
[7 empty] | >=2017 | 250 | 1676 | 100 | 95 | 93 | 26.04 | 3.42 | emission limit value | 3.42 | 3.42 | 3.42 | 3.42
|  | piece of wood |  |  |  | closed fireplaces | <2000 | 600 | 4000 | 800 | 760 | 740 | 74 | 3.40 | 3.40 | 3.40 | 3.40 | 3.40 | 3.40
[7 empty] | 2000-2013 | 350 | 2000 | 400 | 380 | 370 | 59.2 | 3.41 | 3.42 | 3.41 | 3.41 | 3.41 | 3.41
[7 empty] | 2014-2016 | 250 | 2000 | 100 | 95 | 93 | 26.04 | 3.42 | 3.42 | 3.42 | 3.42 | 3.42 | 3.42
[7 empty] | >=2017 | 250 | 1676 | 100 | 95 | 93 | 26.04 | 3.42 | emission limit value | 3.42 | 3.42 | 3.42 | 3.42
[6 empty] | stove | <2000 | 600 | 4000 | 800 | 760 | 740 | 74 | 3.40 | 3.40 | 3.40 | 3.40 | 3.40 | 3.40
[7 empty] | 2000-2013 | 350 | 2000 | 400 | 380 | 370 | 59.2 | 3.41 | 3.42 | 3.41 | 3.41 | 3.41 | 3.41
[7 empty] | 2014-2016 | 250 | 2000 | 100 | 95 | 93 | 26.04 | 3.42 | 3.42 | 3.42 | 3.42 | 3.42 | 3.42
[7 empty] | >=2017 | 250 | 1676 | 100 | 95 | 93 | 26.04 | 3.42 | emission limit value | 3.42 | 3.42 | 3.42 | 3.42
[6 empty] | boiler | <2000 | 350 | 4000 | 500 | 480 | 470 | 75.2 | 3.43 | 3.43 | 3.43 | 3.43 | 3.43 | 3.43
[7 empty] | 2000-2013 | 350 | 4000 | 170 | 163 | 160 | 44.8 | 3.43 | 3.43 | 3.47 | 3.47 | 3.47 | 3.47
[7 empty] | 2014-2016 | 350 | 4000 | 170 | 163 | 160 | 44.8 | 3.43 | 3.43 | 3.47 | 3.47 | 3.47 | 3.47
[7 empty] | >=2017 | 350 | 4000 | 105 | 100.5 | 98.5 | 25.61 | 3.43 | 3.43 | 3.46 | 3.46 | 3.46 | 3.46
[6 empty] | open fireplaces | <2000 | 600 | 4000 | 880 | 840 | 820 | 57.4 | 3.39 | 3.39 | 3.39 | 3.39 | 3.39 | 3.39
[7 empty] | 2000-2013 | 600 | 4000 | 880 | 840 | 820 | 57.4 | 3.39 | 3.39 | 3.39 | 3.39 | 3.39 | 3.39
[7 empty] | 2014-2016 | 600 | 4000 | 880 | 840 | 820 | 57.4 | 3.39 | 3.39 | 3.39 | 3.39 | 3.39 | 3.39
[7 empty] | >=2017 | 600 | 4000 | 880 | 840 | 820 | 57.4 | 3.39 | 3.39 | 3.39 | 3.39 | 3.39 | 3.39
[6 empty] | tiled stove / soapstone stove | <2000 | 350 | 2000 | 400 | 380 | 370 | 59.2 | 3.41 | 3.42 | 3.41 | 3.41 | 3.41 | 3.41
[7 empty] | 2000-2013 | 350 | 2000 | 400 | 380 | 370 | 59.2 | 3.41 | 3.42 | 3.41 | 3.41 | 3.41 | 3.41
[7 empty] | 2014-2016 | 250 | 2000 | 100 | 95 | 93 | 26.04 | 3.42 | 3.42 | 3.42 | 3.42 | 3.42 | 3.42
[7 empty] | >=2017 | 250 | 1676 | 100 | 95 | 93 | 26.04 | 3.42 | emission limit value | 3.42 | 3.42 | 3.42 | 3.42
| propane/butane/LPG |  |  | central |  |  |  | 1.8 | 22 | 0.2 | 0.2 | 0.2 | 0.0108 | 3.16 | 3.16 | 3.16 | 3.16 | 3.16 | 3.16
|  |  |  | decentralized |  |  |  | 2 | 30 | 2.2 | 2.2 | 2.2 | 0.1188 | 3.13 | 3.13 | 3.13 | 3.13 | 3.13 | 3.13
| coal |  |  | central |  |  |  | 174 | 4787 | 261 | 225 | 201 | 12.864 | 3.15 | 3.15 | 3.15 | 3.15 | 3.15 | 3.15
|  |  |  | decentralized |  |  |  | 300 | 2000 | 500 | 450 | 450 | 28.8 | 3.19 | 3.19 | 3.14 | 3.14 | 3.14 | 3.14

## SO2_NOx_NH3
sector | fuel | subfuel | wood treatement | central/ decentralized | power | type | construction year | SO2 | SO2 | SO2 | SO2 | SO2 | NOx | NOx | NOx | NOx | NH3 | SO2 | NOx | NH3
| year | [7 empty] | >=1995 | >=2008 | >=2016 | >=2018 |  | >=2000 | >=2010 | >=2020
[8 empty] | ton/PJ | ton/PJ | ton/PJ | ton/PJ | ton/PJ | ton/PJ | ton/PJ | ton/PJ | ton/PJ | ton/PJ | table guidebook | table guidebook | table guidebook
residential sector | natural gas |  |  | central | <70kW | condensing | / | 0 | 0 | 0 |  |  | 12.7778 |  |  |  | 0 | NA | study Federal Public Service (2010) | 3.16
[6 empty] | non condensing | 70s | 0 | 0 | 0 |  |  | 43.0556 |  |  |  | 0 | NA | study Federal Public Service (2010) | 3.16
[7 empty] | 80s | 0 | 0 | 0 |  |  | 43.0556 |  |  |  | 0 | NA | study Federal Public Service (2010) | 3.16
[7 empty] | 90s | 0 | 0 | 0 |  |  | 30.5556 |  |  |  | 0 | NA | study Federal Public Service (2010) | 3.16
[7 empty] | 2000-2004 | 0 | 0 | 0 |  |  | 25.8333 |  |  |  | 0 | NA | study Federal Public Service (2010) | 3.16
[7 empty] | 2005-2009 | 0 | 0 | 0 |  |  | 25.8333 |  |  |  | 0 | NA | study Federal Public Service (2010) | 3.16
[7 empty] | 2010-2011 | 0 | 0 | 0 |  |  | 25.8333 |  |  |  | 0 | NA | study Federal Public Service (2010) | 3.16
[7 empty] | from 2012 | 0 | 0 | 0 |  |  | 19.4444 |  |  |  | 0 | NA | emission limit value | 3.16
[5 empty] | >70kW | condensing | / | 0 | 0 | 0 |  |  | 15.8333 |  |  |  | 0 | NA | study Federal Public Service (2010) | 3.16
[6 empty] | non condensing | / | 0 | 0 | 0 |  |  | 30 |  |  |  | 0 | NA | study Federal Public Service (2010) | 3.16
|  |  |  | decentralized |  |  | / | 0 | 0 | 0 |  |  | 43.0556 |  |  |  | 0 | NA | study Federal Public Service (2010) | 3.13
| gas oil |  |  | central | <70kW | condensing | / | 95 | 95 | 48 | 2.4 | 1.1 | 27.7778 |  |  |  | 0 | S content | study Federal Public Service (2010) | 3.18
[6 empty] | non condensing | 70s | 95 | 95 | 48 | 2.4 | 1.1 | 48.0556 |  |  |  | 0 | S content | study Federal Public Service (2010) | 3.18
[7 empty] | 80s | 95 | 95 | 48 | 2.4 | 1.1 | 48.0556 |  |  |  | 0 | S content | study Federal Public Service (2010) | 3.18
[7 empty] | 90s | 95 | 95 | 48 | 2.4 | 1.1 | 48.0556 |  |  |  | 0 | S content | study Federal Public Service (2010) | 3.18
[7 empty] | 2000-2004 | 95 | 95 | 48 | 2.4 | 1.1 | 29.1667 |  |  |  | 0 | S content | study Federal Public Service (2010) | 3.18
[7 empty] | 2005-2009 | 95 | 95 | 48 | 2.4 | 1.1 | 29.1667 |  |  |  | 0 | S content | study Federal Public Service (2010) | 3.18
[7 empty] | 2010-2011 | 95 | 95 | 48 | 2.4 | 1.1 | 29.1667 |  |  |  | 0 | S content | study Federal Public Service (2010) | 3.18
[7 empty] | from 2012 | 95 | 95 | 48 | 2.4 | 1.1 | 29.1667 |  |  |  | 0 | S content | study Federal Public Service (2010) | 3.18
[5 empty] | >70kW | condensing | / | 95 | 95 | 48 | 2.4 | 1.1 | 31.1111 |  |  |  | 0 | S content | study Federal Public Service (2010) | 3.18
[6 empty] | non condensing | / | 95 | 95 | 48 | 2.4 | 1.1 | 42.2222 |  |  |  | 0 | S content | study Federal Public Service (2010) | 3.18
|  |  |  | decentralized |  |  | / | 95 | 95 | 48 | 2.4 | 1.1 | 32.7778 |  |  |  | 0 | S content | study Federal Public Service (2010) | 3.17
| wood | briquettes |  |  |  | closed fireplaces | <2000 | 11 | 11 | 11 |  |  | 50 |  |  |  | 8 | 3.40 | 3.40 | 3.40
[7 empty] | 2000-2013 | 11 | 11 | 11 |  |  | 80 |  |  |  | 4 | 3.42 | 3.41 | 3.42
[7 empty] | 2014-2016 | 11 | 11 | 11 |  |  | 95 |  |  |  | 4 | 3.42 | 3.42 | 3.42
[7 empty] | >=2017 | 11 | 11 | 11 |  |  | 95 |  |  |  | 4 | 3.42 | 3.42 | 3.42
[6 empty] | stove | <2000 | 11 | 11 | 11 |  |  | 50 |  |  |  | 8 | 3.40 | 3.40 | 3.40
[7 empty] | 2000-2013 | 11 | 11 | 11 |  |  | 80 |  |  |  | 4 | 3.42 | 3.41 | 3.42
[7 empty] | 2014-2016 | 11 | 11 | 11 |  |  | 95 |  |  |  | 4 | 3.42 | 3.42 | 3.42
[7 empty] | >=2017 | 11 | 11 | 11 |  |  | 95 |  |  |  | 4 | 3.42 | 3.42 | 3.42
[6 empty] | boiler | <2000 | 11 | 11 | 11 |  |  | 80 |  |  |  | 8 | 3.43 | 3.43 | 3.43
[7 empty] | 2000-2013 | 11 | 11 | 11 |  |  | 80 |  |  |  | 8 | 3.43 | 3.43 | 3.43
[7 empty] | 2014-2016 | 11 | 11 | 11 |  |  | 80 |  |  |  | 8 | 3.43 | 3.43 | 3.43
[7 empty] | >=2017 | 11 | 11 | 11 |  |  | 80 |  |  |  | 8 | 3.43 | 3.43 | 3.43
[6 empty] | open fireplaces | <2000 | 11 | 11 | 11 |  |  | 50 |  |  |  | 8 | 3.39 | 3.39 | 3.39
[7 empty] | 2000-2013 | 11 | 11 | 11 |  |  | 50 |  |  |  | 8 | 3.39 | 3.39 | 3.39
[7 empty] | 2014-2016 | 11 | 11 | 11 |  |  | 50 |  |  |  | 8 | 3.39 | 3.39 | 3.39
[7 empty] | >=2017 | 11 | 11 | 11 |  |  | 50 |  |  |  | 8 | 3.39 | 3.39 | 3.39
[6 empty] | tiled stove / soapstone stove | <2000 | 11 | 11 | 11 |  |  | 80 |  |  |  | 4 | 3.42 | 3.41 | 3.42
[7 empty] | 2000-2013 | 11 | 11 | 11 |  |  | 80 |  |  |  | 4 | 3.42 | 3.41 | 3.42
[7 empty] | 2014-2016 | 11 | 11 | 11 |  |  | 95 |  |  |  | 4 | 3.42 | 3.42 | 3.42
[7 empty] | >=2017 | 11 | 11 | 11 |  |  | 95 |  |  |  | 4 | 3.42 | 3.42 | 3.42
|  | wood waste | untreated |  |  | closed fireplaces | <2000 | 11 | 11 | 11 |  |  | 50 |  |  |  | 8 | 3.40 | 3.40 | 3.40
[7 empty] | 2000-2013 | 11 | 11 | 11 |  |  | 80 |  |  |  | 4 | 3.42 | 3.41 | 3.42
[7 empty] | 2014-2016 | 11 | 11 | 11 |  |  | 95 |  |  |  | 4 | 3.42 | 3.42 | 3.42
[7 empty] | >=2017 | 11 | 11 | 11 |  |  | 95 |  |  |  | 4 | 3.42 | 3.42 | 3.42
[6 empty] | stove | <2000 | 11 | 11 | 11 |  |  | 50 |  |  |  | 8 | 3.40 | 3.40 | 3.40
[7 empty] | 2000-2013 | 11 | 11 | 11 |  |  | 80 |  |  |  | 4 | 3.42 | 3.41 | 3.42
[7 empty] | 2014-2016 | 11 | 11 | 11 |  |  | 95 |  |  |  | 4 | 3.42 | 3.42 | 3.42
[7 empty] | >=2017 | 11 | 11 | 11 |  |  | 95 |  |  |  | 4 | 3.42 | 3.42 | 3.42
[6 empty] | boiler | <2000 | 11 | 11 | 11 |  |  | 80 |  |  |  | 8 | 3.43 | 3.43 | 3.43
[7 empty] | 2000-2013 | 11 | 11 | 11 |  |  | 80 |  |  |  | 8 | 3.43 | 3.43 | 3.43
[7 empty] | 2014-2016 | 11 | 11 | 11 |  |  | 80 |  |  |  | 8 | 3.43 | 3.43 | 3.43
[7 empty] | >=2017 | 11 | 11 | 11 |  |  | 80 |  |  |  | 8 | 3.43 | 3.43 | 3.43
[6 empty] | open fireplaces | <2000 | 11 | 11 | 11 |  |  | 50 |  |  |  | 8 | 3.39 | 3.39 | 3.39
[7 empty] | 2000-2013 | 11 | 11 | 11 |  |  | 50 |  |  |  | 8 | 3.39 | 3.39 | 3.39
[7 empty] | 2014-2016 | 11 | 11 | 11 |  |  | 50 |  |  |  | 8 | 3.39 | 3.39 | 3.39
[7 empty] | >=2017 | 11 | 11 | 11 |  |  | 50 |  |  |  | 8 | 3.39 | 3.39 | 3.39
[6 empty] | tiled stove / soapstone stove | <2000 | 11 | 11 | 11 |  |  | 80 |  |  |  | 4 | 3.42 | 3.41 | 3.42
[7 empty] | 2000-2013 | 11 | 11 | 11 |  |  | 80 |  |  |  | 4 | 3.42 | 3.41 | 3.42
[7 empty] | 2014-2016 | 11 | 11 | 11 |  |  | 95 |  |  |  | 4 | 3.42 | 3.42 | 3.42
[7 empty] | >=2017 | 11 | 11 | 11 |  |  | 95 |  |  |  | 4 | 3.42 | 3.42 | 3.42
|  |  | treated uncontaminated |  |  | closed fireplaces | <2000 | 11 | 11 | 11 |  |  | 50 |  |  |  | 8 | 3.40 | 3.40 | 3.40
[7 empty] | 2000-2013 | 11 | 11 | 11 |  |  | 80 |  |  |  | 4 | 3.42 | 3.41 | 3.42
[7 empty] | 2014-2016 | 11 | 11 | 11 |  |  | 95 |  |  |  | 4 | 3.42 | 3.42 | 3.42
[7 empty] | >=2017 | 11 | 11 | 11 |  |  | 95 |  |  |  | 4 | 3.42 | 3.42 | 3.42
[6 empty] | stove | <2000 | 11 | 11 | 11 |  |  | 50 |  |  |  | 8 | 3.40 | 3.40 | 3.40
[7 empty] | 2000-2013 | 11 | 11 | 11 |  |  | 80 |  |  |  | 4 | 3.42 | 3.41 | 3.42
[7 empty] | 2014-2016 | 11 | 11 | 11 |  |  | 95 |  |  |  | 4 | 3.42 | 3.42 | 3.42
[7 empty] | >=2017 | 11 | 11 | 11 |  |  | 95 |  |  |  | 4 | 3.42 | 3.42 | 3.42
[6 empty] | boiler | <2000 | 11 | 11 | 11 |  |  | 80 |  |  |  | 8 | 3.43 | 3.43 | 3.43
[7 empty] | 2000-2013 | 11 | 11 | 11 |  |  | 80 |  |  |  | 8 | 3.43 | 3.43 | 3.43
[7 empty] | 2014-2016 | 11 | 11 | 11 |  |  | 80 |  |  |  | 8 | 3.43 | 3.43 | 3.43
[7 empty] | >=2017 | 11 | 11 | 11 |  |  | 80 |  |  |  | 8 | 3.43 | 3.43 | 3.43
[6 empty] | open fireplaces | <2000 | 11 | 11 | 11 |  |  | 50 |  |  |  | 8 | 3.39 | 3.39 | 3.39
[7 empty] | 2000-2013 | 11 | 11 | 11 |  |  | 50 |  |  |  | 8 | 3.39 | 3.39 | 3.39
[7 empty] | 2014-2016 | 11 | 11 | 11 |  |  | 50 |  |  |  | 8 | 3.39 | 3.39 | 3.39
[7 empty] | >=2017 | 11 | 11 | 11 |  |  | 50 |  |  |  | 8 | 3.39 | 3.39 | 3.39
[6 empty] | tiled stove / soapstone stove | <2000 | 11 | 11 | 11 |  |  | 80 |  |  |  | 4 | 3.42 | 3.41 | 3.42
[7 empty] | 2000-2013 | 11 | 11 | 11 |  |  | 80 |  |  |  | 4 | 3.42 | 3.41 | 3.42
[7 empty] | 2014-2016 | 11 | 11 | 11 |  |  | 95 |  |  |  | 4 | 3.42 | 3.42 | 3.42
[7 empty] | >=2017 | 11 | 11 | 11 |  |  | 95 |  |  |  | 4 | 3.42 | 3.42 | 3.42
|  |  | Polluted treated |  |  | closed fireplaces | <2000 | 11 | 11 | 11 |  |  | 50 |  |  |  | 8 | 3.40 | 3.40 | 3.40
[7 empty] | 2000-2013 | 11 | 11 | 11 |  |  | 80 |  |  |  | 4 | 3.42 | 3.41 | 3.42
[7 empty] | 2014-2016 | 11 | 11 | 11 |  |  | 95 |  |  |  | 4 | 3.42 | 3.42 | 3.42
[7 empty] | >=2017 | 11 | 11 | 11 |  |  | 95 |  |  |  | 4 | 3.42 | 3.42 | 3.42
[6 empty] | stove | <2000 | 11 | 11 | 11 |  |  | 50 |  |  |  | 8 | 3.40 | 3.40 | 3.40
[7 empty] | 2000-2013 | 11 | 11 | 11 |  |  | 80 |  |  |  | 4 | 3.42 | 3.41 | 3.42
[7 empty] | 2014-2016 | 11 | 11 | 11 |  |  | 95 |  |  |  | 4 | 3.42 | 3.42 | 3.42
[7 empty] | >=2017 | 11 | 11 | 11 |  |  | 95 |  |  |  | 4 | 3.42 | 3.42 | 3.42
[6 empty] | boiler | <2000 | 11 | 11 | 11 |  |  | 80 |  |  |  | 8 | 3.43 | 3.43 | 3.43
[7 empty] | 2000-2013 | 11 | 11 | 11 |  |  | 80 |  |  |  | 8 | 3.43 | 3.43 | 3.43
[7 empty] | 2014-2016 | 11 | 11 | 11 |  |  | 80 |  |  |  | 8 | 3.43 | 3.43 | 3.43
[7 empty] | >=2017 | 11 | 11 | 11 |  |  | 80 |  |  |  | 8 | 3.43 | 3.43 | 3.43
[6 empty] | open fireplaces | <2000 | 11 | 11 | 11 |  |  | 50 |  |  |  | 8 | 3.39 | 3.39 | 3.39
[7 empty] | 2000-2013 | 11 | 11 | 11 |  |  | 50 |  |  |  | 8 | 3.39 | 3.39 | 3.39
[7 empty] | 2014-2016 | 11 | 11 | 11 |  |  | 50 |  |  |  | 8 | 3.39 | 3.39 | 3.39
[7 empty] | >=2017 | 11 | 11 | 11 |  |  | 50 |  |  |  | 8 | 3.39 | 3.39 | 3.39
[6 empty] | tiled stove / soapstone stove | <2000 | 11 | 11 | 11 |  |  | 80 |  |  |  | 4 | 3.42 | 3.41 | 3.42
[7 empty] | 2000-2013 | 11 | 11 | 11 |  |  | 80 |  |  |  | 4 | 3.42 | 3.41 | 3.42
[7 empty] | 2014-2016 | 11 | 11 | 11 |  |  | 95 |  |  |  | 4 | 3.42 | 3.42 | 3.42
[7 empty] | >=2017 | 11 | 11 | 11 |  |  | 95 |  |  |  | 4 | 3.42 | 3.42 | 3.42
| wood | wood waste | N/A |  |  | closed fireplaces | <2000 | 11 | 11 | 11 |  |  | 50 |  |  |  | 8 | 3.40 | 3.40 | 3.40
[7 empty] | 2000-2013 | 11 | 11 | 11 |  |  | 80 |  |  |  | 4 | 3.42 | 3.41 | 3.42
[7 empty] | 2014-2016 | 11 | 11 | 11 |  |  | 95 |  |  |  | 4 | 3.42 | 3.42 | 3.42
[7 empty] | >=2017 | 11 | 11 | 11 |  |  | 95 |  |  |  | 4 | 3.42 | 3.42 | 3.42
[6 empty] | stove | <2000 | 11 | 11 | 11 |  |  | 50 |  |  |  | 8 | 3.40 | 3.40 | 3.40
[7 empty] | 2000-2013 | 11 | 11 | 11 |  |  | 80 |  |  |  | 4 | 3.42 | 3.41 | 3.42
[7 empty] | 2014-2016 | 11 | 11 | 11 |  |  | 95 |  |  |  | 4 | 3.42 | 3.42 | 3.42
[7 empty] | >=2017 | 11 | 11 | 11 |  |  | 95 |  |  |  | 4 | 3.42 | 3.42 | 3.42
[6 empty] | boiler | <2000 | 11 | 11 | 11 |  |  | 80 |  |  |  | 8 | 3.43 | 3.43 | 3.43
[7 empty] | 2000-2013 | 11 | 11 | 11 |  |  | 80 |  |  |  | 8 | 3.43 | 3.43 | 3.43
[7 empty] | 2014-2016 | 11 | 11 | 11 |  |  | 80 |  |  |  | 8 | 3.43 | 3.43 | 3.43
[7 empty] | >=2017 | 11 | 11 | 11 |  |  | 80 |  |  |  | 8 | 3.43 | 3.43 | 3.43
[6 empty] | open fireplaces | <2000 | 11 | 11 | 11 |  |  | 50 |  |  |  | 8 | 3.39 | 3.39 | 3.39
[7 empty] | 2000-2013 | 11 | 11 | 11 |  |  | 50 |  |  |  | 8 | 3.39 | 3.39 | 3.39
[7 empty] | 2014-2016 | 11 | 11 | 11 |  |  | 50 |  |  |  | 8 | 3.39 | 3.39 | 3.39
[7 empty] | >=2017 | 11 | 11 | 11 |  |  | 50 |  |  |  | 8 | 3.39 | 3.39 | 3.39
[6 empty] | tiled stove / soapstone stove | <2000 | 11 | 11 | 11 |  |  | 80 |  |  |  | 4 | 3.42 | 3.41 | 3.42
[7 empty] | 2000-2013 | 11 | 11 | 11 |  |  | 80 |  |  |  | 4 | 3.42 | 3.41 | 3.42
[7 empty] | 2014-2016 | 11 | 11 | 11 |  |  | 95 |  |  |  | 4 | 3.42 | 3.42 | 3.42
[7 empty] | >=2017 | 11 | 11 | 11 |  |  | 95 |  |  |  | 4 | 3.42 | 3.42 | 3.42
|  | wood shavings |  |  |  | closed fireplaces | <2000 | 11 | 11 | 11 |  |  | 50 |  |  |  | 8 | 3.40 | 3.40 | 3.40
[7 empty] | 2000-2013 | 11 | 11 | 11 |  |  | 80 |  |  |  | 4 | 3.42 | 3.41 | 3.42
[7 empty] | 2014-2016 | 11 | 11 | 11 |  |  | 95 |  |  |  | 4 | 3.42 | 3.42 | 3.42
[7 empty] | >=2017 | 11 | 11 | 11 |  |  | 95 |  |  |  | 4 | 3.42 | 3.42 | 3.42
[6 empty] | stove | <2000 | 11 | 11 | 11 |  |  | 50 |  |  |  | 8 | 3.40 | 3.40 | 3.40
[7 empty] | 2000-2013 | 11 | 11 | 11 |  |  | 80 |  |  |  | 4 | 3.42 | 3.41 | 3.42
[7 empty] | 2014-2016 | 11 | 11 | 11 |  |  | 95 |  |  |  | 4 | 3.42 | 3.42 | 3.42
[7 empty] | >=2017 | 11 | 11 | 11 |  |  | 95 |  |  |  | 4 | 3.42 | 3.42 | 3.42
[6 empty] | boiler | <2000 | 11 | 11 | 11 |  |  | 80 |  |  |  | 8 | 3.43 | 3.43 | 3.43
[7 empty] | 2000-2013 | 11 | 11 | 11 |  |  | 80 |  |  |  | 8 | 3.43 | 3.43 | 3.43
[7 empty] | 2014-2016 | 11 | 11 | 11 |  |  | 80 |  |  |  | 8 | 3.43 | 3.43 | 3.43
[7 empty] | >=2017 | 11 | 11 | 11 |  |  | 80 |  |  |  | 8 | 3.43 | 3.43 | 3.43
[6 empty] | open fireplaces | <2000 | 11 | 11 | 11 |  |  | 50 |  |  |  | 8 | 3.39 | 3.39 | 3.39
[7 empty] | 2000-2013 | 11 | 11 | 11 |  |  | 50 |  |  |  | 8 | 3.39 | 3.39 | 3.39
[7 empty] | 2014-2016 | 11 | 11 | 11 |  |  | 50 |  |  |  | 8 | 3.39 | 3.39 | 3.39
[7 empty] | >=2017 | 11 | 11 | 11 |  |  | 50 |  |  |  | 8 | 3.39 | 3.39 | 3.39
[6 empty] | tiled stove / soapstone stove | <2000 | 11 | 11 | 11 |  |  | 80 |  |  |  | 4 | 3.42 | 3.41 | 3.42
[7 empty] | 2000-2013 | 11 | 11 | 11 |  |  | 80 |  |  |  | 4 | 3.42 | 3.41 | 3.42
[7 empty] | 2014-2016 | 11 | 11 | 11 |  |  | 95 |  |  |  | 4 | 3.42 | 3.42 | 3.42
[7 empty] | >=2017 | 11 | 11 | 11 |  |  | 95 |  |  |  | 4 | 3.42 | 3.42 | 3.42
|  | Pellets |  |  |  | closed fireplaces | <2000 | 11 | 11 | 11 |  |  | 50 |  |  |  | 1 | 3.40 | 3.40 | 3.44
[7 empty] | 2000-2013 | 11 | 11 | 11 |  |  | 80 |  |  |  | 1 | 3.42 | 3.44 | 3.44
[7 empty] | 2014-2016 | 11 | 11 | 11 |  |  | 80 |  |  |  | 1 | 3.42 | 3.44 | 3.44
[7 empty] | >=2017 | 11 | 11 | 11 |  |  | 80 |  |  |  | 1 | 3.42 | 3.44 | 3.44
[6 empty] | stove | <2000 | 11 | 11 | 11 |  |  | 50 |  |  |  | 1 | 3.40 | 3.40 | 3.44
[7 empty] | 2000-2013 | 11 | 11 | 11 |  |  | 80 |  |  |  | 1 | 3.42 | 3.44 | 3.44
[7 empty] | 2014-2016 | 11 | 11 | 11 |  |  | 80 |  |  |  | 1 | 3.42 | 3.44 | 3.44
[7 empty] | >=2017 | 11 | 11 | 11 |  |  | 80 |  |  |  | 1 | 3.42 | 3.44 | 3.44
[6 empty] | boiler | <2000 | 11 | 11 | 11 |  |  | 80 |  |  |  | 1 | 3.43 | 3.44 | 3.44
[7 empty] | 2000-2013 | 11 | 11 | 11 |  |  | 80 |  |  |  | 1 | 3.43 | 3.44 | 3.44
[7 empty] | 2014-2016 | 11 | 11 | 11 |  |  | 80 |  |  |  | 1 | 3.43 | 3.44 | 3.44
[7 empty] | >=2017 | 11 | 11 | 11 |  |  | 80 |  |  |  | 1 | 3.43 | 3.44 | 3.44
[6 empty] | open fireplaces | <2000 | 11 | 11 | 11 |  |  | 50 |  |  |  | 8 | 3.39 | 3.39 | 3.39
[7 empty] | 2000-2013 | 11 | 11 | 11 |  |  | 50 |  |  |  | 8 | 3.39 | 3.39 | 3.39
[7 empty] | 2014-2016 | 11 | 11 | 11 |  |  | 50 |  |  |  | 8 | 3.39 | 3.39 | 3.39
[7 empty] | >=2017 | 11 | 11 | 11 |  |  | 50 |  |  |  | 8 | 3.39 | 3.39 | 3.39
[6 empty] | tiled stove / soapstone stove | <2000 | 11 | 11 | 11 |  |  | 80 |  |  |  | 1 | 3.42 | 3.41 | 3.44
[7 empty] | 2000-2013 | 11 | 11 | 11 |  |  | 80 |  |  |  | 1 | 3.42 | 3.44 | 3.44
[7 empty] | 2014-2016 | 11 | 11 | 11 |  |  | 80 |  |  |  | 1 | 3.42 | 3.44 | 3.44
[7 empty] | >=2017 | 11 | 11 | 11 |  |  | 80 |  |  |  | 1 | 3.42 | 3.44 | 3.44
|  | pruning wood |  |  |  | closed fireplaces | <2000 | 11 | 11 | 11 |  |  | 50 |  |  |  | 8 | 3.40 | 3.40 | 3.40
[7 empty] | 2000-2013 | 11 | 11 | 11 |  |  | 80 |  |  |  | 4 | 3.42 | 3.41 | 3.42
[7 empty] | 2014-2016 | 11 | 11 | 11 |  |  | 95 |  |  |  | 4 | 3.42 | 3.42 | 3.42
[7 empty] | >=2017 | 11 | 11 | 11 |  |  | 95 |  |  |  | 4 | 3.42 | 3.42 | 3.42
[6 empty] | stove | <2000 | 11 | 11 | 11 |  |  | 50 |  |  |  | 8 | 3.40 | 3.40 | 3.40
[7 empty] | 2000-2013 | 11 | 11 | 11 |  |  | 80 |  |  |  | 4 | 3.42 | 3.41 | 3.42
[7 empty] | 2014-2016 | 11 | 11 | 11 |  |  | 95 |  |  |  | 4 | 3.42 | 3.42 | 3.42
[7 empty] | >=2017 | 11 | 11 | 11 |  |  | 95 |  |  |  | 4 | 3.42 | 3.42 | 3.42
[6 empty] | boiler | <2000 | 11 | 11 | 11 |  |  | 80 |  |  |  | 8 | 3.43 | 3.43 | 3.43
[7 empty] | 2000-2013 | 11 | 11 | 11 |  |  | 80 |  |  |  | 8 | 3.43 | 3.43 | 3.43
[7 empty] | 2014-2016 | 11 | 11 | 11 |  |  | 80 |  |  |  | 8 | 3.43 | 3.43 | 3.43
[7 empty] | >=2017 | 11 | 11 | 11 |  |  | 80 |  |  |  | 8 | 3.43 | 3.43 | 3.43
[6 empty] | open fireplaces | <2000 | 11 | 11 | 11 |  |  | 50 |  |  |  | 8 | 3.39 | 3.39 | 3.39
[7 empty] | 2000-2013 | 11 | 11 | 11 |  |  | 50 |  |  |  | 8 | 3.39 | 3.39 | 3.39
[7 empty] | 2014-2016 | 11 | 11 | 11 |  |  | 50 |  |  |  | 8 | 3.39 | 3.39 | 3.39
[7 empty] | >=2017 | 11 | 11 | 11 |  |  | 50 |  |  |  | 8 | 3.39 | 3.39 | 3.39
[6 empty] | tiled stove / soapstone stove | <2000 | 11 | 11 | 11 |  |  | 80 |  |  |  | 4 | 3.42 | 3.41 | 3.42
[7 empty] | 2000-2013 | 11 | 11 | 11 |  |  | 80 |  |  |  | 4 | 3.42 | 3.41 | 3.42
[7 empty] | 2014-2016 | 11 | 11 | 11 |  |  | 95 |  |  |  | 4 | 3.42 | 3.42 | 3.42
[7 empty] | >=2017 | 11 | 11 | 11 |  |  | 95 |  |  |  | 4 | 3.42 | 3.42 | 3.42
|  | piece of wood |  |  |  | closed fireplaces | <2000 | 11 | 11 | 11 |  |  | 50 |  |  |  | 8 | 3.40 | 3.40 | 3.40
[7 empty] | 2000-2013 | 11 | 11 | 11 |  |  | 80 |  |  |  | 4 | 3.42 | 3.41 | 3.42
[7 empty] | 2014-2016 | 11 | 11 | 11 |  |  | 95 |  |  |  | 4 | 3.42 | 3.42 | 3.42
[7 empty] | >=2017 | 11 | 11 | 11 |  |  | 95 |  |  |  | 4 | 3.42 | 3.42 | 3.42
[6 empty] | stove | <2000 | 11 | 11 | 11 |  |  | 50 |  |  |  | 8 | 3.40 | 3.40 | 3.40
[7 empty] | 2000-2013 | 11 | 11 | 11 |  |  | 80 |  |  |  | 4 | 3.42 | 3.41 | 3.42
[7 empty] | 2014-2016 | 11 | 11 | 11 |  |  | 95 |  |  |  | 4 | 3.42 | 3.42 | 3.42
[7 empty] | >=2017 | 11 | 11 | 11 |  |  | 95 |  |  |  | 4 | 3.42 | 3.42 | 3.42
[6 empty] | boiler | <2000 | 11 | 11 | 11 |  |  | 80 |  |  |  | 8 | 3.43 | 3.43 | 3.43
[7 empty] | 2000-2013 | 11 | 11 | 11 |  |  | 80 |  |  |  | 8 | 3.43 | 3.43 | 3.43
[7 empty] | 2014-2016 | 11 | 11 | 11 |  |  | 80 |  |  |  | 8 | 3.43 | 3.43 | 3.43
[7 empty] | >=2017 | 11 | 11 | 11 |  |  | 80 |  |  |  | 8 | 3.43 | 3.43 | 3.43
[6 empty] | open fireplaces | <2000 | 11 | 11 | 11 |  |  | 50 |  |  |  | 8 | 3.39 | 3.39 | 3.39
[7 empty] | 2000-2013 | 11 | 11 | 11 |  |  | 50 |  |  |  | 8 | 3.39 | 3.39 | 3.39
[7 empty] | 2014-2016 | 11 | 11 | 11 |  |  | 50 |  |  |  | 8 | 3.39 | 3.39 | 3.39
[7 empty] | >=2017 | 11 | 11 | 11 |  |  | 50 |  |  |  | 8 | 3.39 | 3.39 | 3.39
[6 empty] | tiled stove / soapstone stove | <2000 | 11 | 11 | 11 |  |  | 80 |  |  |  | 4 | 3.42 | 3.41 | 3.42
[7 empty] | 2000-2013 | 11 | 11 | 11 |  |  | 80 |  |  |  | 4 | 3.42 | 3.41 | 3.42
[7 empty] | 2014-2016 | 11 | 11 | 11 |  |  | 95 |  |  |  | 4 | 3.42 | 3.42 | 3.42
[7 empty] | >=2017 | 11 | 11 | 11 |  |  | 95 |  |  |  | 4 | 3.42 | 3.42 | 3.42
| propane/butane/LPG |  |  | central |  |  |  | 0 | 0 | 0 |  |  | 42 |  |  |  | 0 | NA | 3.16 | 3.16
|  |  |  | decentralized |  |  |  | 0 | 0 | 0 |  |  | 60 |  |  |  | 0 | NA | 3.13 | 3.13
| coal |  |  | central |  |  |  | 600 | 600 | 600 |  |  | 158 |  |  |  | 0.3 | S content | 3.15 | 3.3
|  |  |  | decentralized |  |  |  | 600 | 600 | 600 |  |  | 100 |  |  |  | 0.3 | S content | 3.14 | 3.3

## heavy metals
sector | fuel | subfuel | wood treatement | central/ decentralized | power | type | construction year | Pb | As | Cd | Cr | Cu | Hg | Ni | Se | Zn | Pb | As | Cd | Cr | Cu | Hg | Ni | Se | Zn
[8 empty] | kg/PJ | kg/PJ | kg/PJ | kg/PJ | kg/PJ | kg/PJ | kg/PJ | kg/PJ | kg/PJ | table guidebook | table guidebook | table guidebook | table guidebook | table guidebook | table guidebook | table guidebook | table guidebook | table guidebook
residential sector | natural gas |  |  | central | <70kW | condensing | / | 0.0015 | 0.12 | 0.00025 | 0.00076 | 7.6e-05 | 0.1 | 0.00051 | 0.011 | 0.0015 | 3.16 | 3.16 | 3.16 | 3.16 | 3.16 | 3.16 | 3.16 | 3.16 | 3.16
[6 empty] | non condensing | 70s | 0.0015 | 0.12 | 0.00025 | 0.00076 | 7.6e-05 | 0.1 | 0.00051 | 0.011 | 0.0015 | 3.16 | 3.16 | 3.16 | 3.16 | 3.16 | 3.16 | 3.16 | 3.16 | 3.16
[7 empty] | 80s | 0.0015 | 0.12 | 0.00025 | 0.00076 | 7.6e-05 | 0.1 | 0.00051 | 0.011 | 0.0015 | 3.16 | 3.16 | 3.16 | 3.16 | 3.16 | 3.16 | 3.16 | 3.16 | 3.16
[7 empty] | 90s | 0.0015 | 0.12 | 0.00025 | 0.00076 | 7.6e-05 | 0.1 | 0.00051 | 0.011 | 0.0015 | 3.16 | 3.16 | 3.16 | 3.16 | 3.16 | 3.16 | 3.16 | 3.16 | 3.16
[7 empty] | 2000-2004 | 0.0015 | 0.12 | 0.00025 | 0.00076 | 7.6e-05 | 0.1 | 0.00051 | 0.011 | 0.0015 | 3.16 | 3.16 | 3.16 | 3.16 | 3.16 | 3.16 | 3.16 | 3.16 | 3.16
[7 empty] | 2005-2009 | 0.0015 | 0.12 | 0.00025 | 0.00076 | 7.6e-05 | 0.1 | 0.00051 | 0.011 | 0.0015 | 3.16 | 3.16 | 3.16 | 3.16 | 3.16 | 3.16 | 3.16 | 3.16 | 3.16
[7 empty] | 2010-2011 | 0.0015 | 0.12 | 0.00025 | 0.00076 | 7.6e-05 | 0.1 | 0.00051 | 0.011 | 0.0015 | 3.16 | 3.16 | 3.16 | 3.16 | 3.16 | 3.16 | 3.16 | 3.16 | 3.16
[7 empty] | from 2012 | 0.0015 | 0.12 | 0.00025 | 0.00076 | 7.6e-05 | 0.1 | 0.00051 | 0.011 | 0.0015 | 3.16 | 3.16 | 3.16 | 3.16 | 3.16 | 3.16 | 3.16 | 3.16 | 3.16
[5 empty] | >70kW | condensing | / | 0.0015 | 0.12 | 0.00025 | 0.00076 | 7.6e-05 | 0.1 | 0.00051 | 0.011 | 0.0015 | 3.16 | 3.16 | 3.16 | 3.16 | 3.16 | 3.16 | 3.16 | 3.16 | 3.16
[6 empty] | non condensing | / | 0.0015 | 0.12 | 0.00025 | 0.00076 | 7.6e-05 | 0.1 | 0.00051 | 0.011 | 0.0015 | 3.16 | 3.16 | 3.16 | 3.16 | 3.16 | 3.16 | 3.16 | 3.16 | 3.16
|  |  |  | decentralized |  |  | / | 0.0015 | 0.12 | 0.00025 | 0.00076 | 7.6e-05 | 0.1 | 0.00051 | 0.011 | 0.0015 | 3.13 | 3.13 | 3.13 | 3.13 | 3.13 | 3.13 | 3.13 | 3.13 | 3.13
| gas oil |  |  | central | <70kW | condensing | / | 0.012 | 0.002 | 0.001 | 0.2 | 0.13 | 0.12 | 0.005 | 0.002 | 0.42 | 3.18 | 3.18 | 3.18 | 3.18 | 3.18 | 3.18 | 3.18 | 3.18 | 3.18
[6 empty] | non condensing | 70s | 0.012 | 0.002 | 0.001 | 0.2 | 0.13 | 0.12 | 0.005 | 0.002 | 0.42 | 3.18 | 3.18 | 3.18 | 3.18 | 3.18 | 3.18 | 3.18 | 3.18 | 3.18
[7 empty] | 80s | 0.012 | 0.002 | 0.001 | 0.2 | 0.13 | 0.12 | 0.005 | 0.002 | 0.42 | 3.18 | 3.18 | 3.18 | 3.18 | 3.18 | 3.18 | 3.18 | 3.18 | 3.18
[7 empty] | 90s | 0.012 | 0.002 | 0.001 | 0.2 | 0.13 | 0.12 | 0.005 | 0.002 | 0.42 | 3.18 | 3.18 | 3.18 | 3.18 | 3.18 | 3.18 | 3.18 | 3.18 | 3.18
[7 empty] | 2000-2004 | 0.012 | 0.002 | 0.001 | 0.2 | 0.13 | 0.12 | 0.005 | 0.002 | 0.42 | 3.18 | 3.18 | 3.18 | 3.18 | 3.18 | 3.18 | 3.18 | 3.18 | 3.18
[7 empty] | 2005-2009 | 0.012 | 0.002 | 0.001 | 0.2 | 0.13 | 0.12 | 0.005 | 0.002 | 0.42 | 3.18 | 3.18 | 3.18 | 3.18 | 3.18 | 3.18 | 3.18 | 3.18 | 3.18
[7 empty] | 2010-2011 | 0.012 | 0.002 | 0.001 | 0.2 | 0.13 | 0.12 | 0.005 | 0.002 | 0.42 | 3.18 | 3.18 | 3.18 | 3.18 | 3.18 | 3.18 | 3.18 | 3.18 | 3.18
[7 empty] | from 2012 | 0.012 | 0.002 | 0.001 | 0.2 | 0.13 | 0.12 | 0.005 | 0.002 | 0.42 | 3.18 | 3.18 | 3.18 | 3.18 | 3.18 | 3.18 | 3.18 | 3.18 | 3.18
[5 empty] | >70kW | condensing | / | 0.012 | 0.002 | 0.001 | 0.2 | 0.13 | 0.12 | 0.005 | 0.002 | 0.42 | 3.18 | 3.18 | 3.18 | 3.18 | 3.18 | 3.18 | 3.18 | 3.18 | 3.18
[6 empty] | non condensing | / | 0.012 | 0.002 | 0.001 | 0.2 | 0.13 | 0.12 | 0.005 | 0.002 | 0.42 | 3.18 | 3.18 | 3.18 | 3.18 | 3.18 | 3.18 | 3.18 | 3.18 | 3.18
|  |  |  | decentralized |  |  | / | 0.012 | 0.002 | 0.001 | 0.2 | 0.13 | 0.12 | 0.005 | 0.002 | 0.42 | 3.17 | 3.17 | 3.17 | 3.17 | 3.17 | 3.17 | 3.17 | 3.17 | 3.17
| wood | briquettes |  |  |  | closed fireplaces | <2000 | 27 | 0.19 | 13 | 23 | 6 | 0.56 | 2 | 0.5 | 512 | 3.40 | 3.40 | 3.40 | 3.40 | 3.40 | 3.40 | 3.40 | 3.40 | 3.40
[7 empty] | 2000-2013 | 27 | 0.19 | 13 | 23 | 6 | 0.56 | 2 | 0.5 | 512 | 3.41 | 3.41 | 3.41 | 3.41 | 3.41 | 3.41 | 3.41 | 3.41 | 3.41
[7 empty] | 2014-2016 | 27 | 0.19 | 13 | 23 | 6 | 0.56 | 2 | 0.5 | 512 | 3.42 | 3.42 | 3.42 | 3.42 | 3.42 | 3.42 | 3.42 | 3.42 | 3.42
[7 empty] | >=2017 | 27 | 0.19 | 13 | 23 | 6 | 0.56 | 2 | 0.5 | 512 | 3.42 | 3.42 | 3.42 | 3.42 | 3.42 | 3.42 | 3.42 | 3.42 | 3.42
[6 empty] | stove | <2000 | 27 | 0.19 | 13 | 23 | 6 | 0.56 | 2 | 0.5 | 512 | 3.40 | 3.40 | 3.40 | 3.40 | 3.40 | 3.40 | 3.40 | 3.40 | 3.40
[7 empty] | 2000-2013 | 27 | 0.19 | 13 | 23 | 6 | 0.56 | 2 | 0.5 | 512 | 3.41 | 3.41 | 3.41 | 3.41 | 3.41 | 3.41 | 3.41 | 3.41 | 3.41
[7 empty] | 2014-2016 | 27 | 0.19 | 13 | 23 | 6 | 0.56 | 2 | 0.5 | 512 | 3.42 | 3.42 | 3.42 | 3.42 | 3.42 | 3.42 | 3.42 | 3.42 | 3.42
[7 empty] | >=2017 | 27 | 0.19 | 13 | 23 | 6 | 0.56 | 2 | 0.5 | 512 | 3.42 | 3.42 | 3.42 | 3.42 | 3.42 | 3.42 | 3.42 | 3.42 | 3.42
[6 empty] | boiler | <2000 | 27 | 0.19 | 13 | 23 | 6 | 0.56 | 2 | 0.5 | 512 | 3.43 | 3.43 | 3.43 | 3.43 | 3.43 | 3.43 | 3.43 | 3.43 | 3.43
[7 empty] | 2000-2013 | 27 | 0.19 | 13 | 23 | 6 | 0.56 | 2 | 0.5 | 512 | 3.47 | 3.47 | 3.47 | 3.47 | 3.47 | 3.47 | 3.47 | 3.47 | 3.47
[7 empty] | 2014-2016 | 27 | 0.19 | 13 | 23 | 6 | 0.56 | 2 | 0.5 | 512 | 3.47 | 3.47 | 3.47 | 3.47 | 3.47 | 3.47 | 3.47 | 3.47 | 3.47
[7 empty] | >=2017 | 27 | 0.19 | 13 | 23 | 6 | 0.56 | 2 | 0.5 | 512 | 3.48 | 3.48 | 3.48 | 3.48 | 3.48 | 3.48 | 3.48 | 3.48 | 3.48
[6 empty] | open fireplaces | <2000 | 27 | 0.19 | 13 | 23 | 6 | 0.56 | 2 | 0.5 | 512 | 3.39 | 3.39 | 3.39 | 3.39 | 3.39 | 3.39 | 3.39 | 3.39 | 3.39
[7 empty] | 2000-2013 | 27 | 0.19 | 13 | 23 | 6 | 0.56 | 2 | 0.5 | 512 | 3.39 | 3.39 | 3.39 | 3.39 | 3.39 | 3.39 | 3.39 | 3.39 | 3.39
[7 empty] | 2014-2016 | 27 | 0.19 | 13 | 23 | 6 | 0.56 | 2 | 0.5 | 512 | 3.39 | 3.39 | 3.39 | 3.39 | 3.39 | 3.39 | 3.39 | 3.39 | 3.39
[7 empty] | >=2017 | 27 | 0.19 | 13 | 23 | 6 | 0.56 | 2 | 0.5 | 512 | 3.39 | 3.39 | 3.39 | 3.39 | 3.39 | 3.39 | 3.39 | 3.39 | 3.39
[6 empty] | tiled stove / soapstone stove | <2000 | 27 | 0.19 | 13 | 23 | 6 | 0.56 | 2 | 0.5 | 512 | 3.41 | 3.41 | 3.41 | 3.41 | 3.41 | 3.41 | 3.41 | 3.41 | 3.41
[7 empty] | 2000-2013 | 27 | 0.19 | 13 | 23 | 6 | 0.56 | 2 | 0.5 | 512 | 3.41 | 3.41 | 3.41 | 3.41 | 3.41 | 3.41 | 3.41 | 3.41 | 3.41
[7 empty] | 2014-2016 | 27 | 0.19 | 13 | 23 | 6 | 0.56 | 2 | 0.5 | 512 | 3.42 | 3.42 | 3.42 | 3.42 | 3.42 | 3.42 | 3.42 | 3.42 | 3.42
[7 empty] | >=2017 | 27 | 0.19 | 13 | 23 | 6 | 0.56 | 2 | 0.5 | 512 | 3.42 | 3.42 | 3.42 | 3.42 | 3.42 | 3.42 | 3.42 | 3.42 | 3.42
|  | wood waste | untreated |  |  | closed fireplaces | <2000 | 27 | 0.19 | 13 | 23 | 6 | 0.56 | 2 | 0.5 | 512 | 3.40 | 3.40 | 3.40 | 3.40 | 3.40 | 3.40 | 3.40 | 3.40 | 3.40
[7 empty] | 2000-2013 | 27 | 0.19 | 13 | 23 | 6 | 0.56 | 2 | 0.5 | 512 | 3.41 | 3.41 | 3.41 | 3.41 | 3.41 | 3.41 | 3.41 | 3.41 | 3.41
[7 empty] | 2014-2016 | 27 | 0.19 | 13 | 23 | 6 | 0.56 | 2 | 0.5 | 512 | 3.42 | 3.42 | 3.42 | 3.42 | 3.42 | 3.42 | 3.42 | 3.42 | 3.42
[7 empty] | >=2017 | 27 | 0.19 | 13 | 23 | 6 | 0.56 | 2 | 0.5 | 512 | 3.42 | 3.42 | 3.42 | 3.42 | 3.42 | 3.42 | 3.42 | 3.42 | 3.42
[6 empty] | stove | <2000 | 27 | 0.19 | 13 | 23 | 6 | 0.56 | 2 | 0.5 | 512 | 3.40 | 3.40 | 3.40 | 3.40 | 3.40 | 3.40 | 3.40 | 3.40 | 3.40
[7 empty] | 2000-2013 | 27 | 0.19 | 13 | 23 | 6 | 0.56 | 2 | 0.5 | 512 | 3.41 | 3.41 | 3.41 | 3.41 | 3.41 | 3.41 | 3.41 | 3.41 | 3.41
[7 empty] | 2014-2016 | 27 | 0.19 | 13 | 23 | 6 | 0.56 | 2 | 0.5 | 512 | 3.42 | 3.42 | 3.42 | 3.42 | 3.42 | 3.42 | 3.42 | 3.42 | 3.42
[7 empty] | >=2017 | 27 | 0.19 | 13 | 23 | 6 | 0.56 | 2 | 0.5 | 512 | 3.42 | 3.42 | 3.42 | 3.42 | 3.42 | 3.42 | 3.42 | 3.42 | 3.42
[6 empty] | boiler | <2000 | 27 | 0.19 | 13 | 23 | 6 | 0.56 | 2 | 0.5 | 512 | 3.43 | 3.43 | 3.43 | 3.43 | 3.43 | 3.43 | 3.43 | 3.43 | 3.43
[7 empty] | 2000-2013 | 27 | 0.19 | 13 | 23 | 6 | 0.56 | 2 | 0.5 | 512 | 3.47 | 3.47 | 3.47 | 3.47 | 3.47 | 3.47 | 3.47 | 3.47 | 3.47
[7 empty] | 2014-2016 | 27 | 0.19 | 13 | 23 | 6 | 0.56 | 2 | 0.5 | 512 | 3.47 | 3.47 | 3.47 | 3.47 | 3.47 | 3.47 | 3.47 | 3.47 | 3.47
[7 empty] | >=2017 | 27 | 0.19 | 13 | 23 | 6 | 0.56 | 2 | 0.5 | 512 | 3.48 | 3.48 | 3.48 | 3.48 | 3.48 | 3.48 | 3.48 | 3.48 | 3.48
[6 empty] | open fireplaces | <2000 | 27 | 0.19 | 13 | 23 | 6 | 0.56 | 2 | 0.5 | 512 | 3.39 | 3.39 | 3.39 | 3.39 | 3.39 | 3.39 | 3.39 | 3.39 | 3.39
[7 empty] | 2000-2013 | 27 | 0.19 | 13 | 23 | 6 | 0.56 | 2 | 0.5 | 512 | 3.39 | 3.39 | 3.39 | 3.39 | 3.39 | 3.39 | 3.39 | 3.39 | 3.39
[7 empty] | 2014-2016 | 27 | 0.19 | 13 | 23 | 6 | 0.56 | 2 | 0.5 | 512 | 3.39 | 3.39 | 3.39 | 3.39 | 3.39 | 3.39 | 3.39 | 3.39 | 3.39
[7 empty] | >=2017 | 27 | 0.19 | 13 | 23 | 6 | 0.56 | 2 | 0.5 | 512 | 3.39 | 3.39 | 3.39 | 3.39 | 3.39 | 3.39 | 3.39 | 3.39 | 3.39
[6 empty] | tiled stove / soapstone stove | <2000 | 27 | 0.19 | 13 | 23 | 6 | 0.56 | 2 | 0.5 | 512 | 3.41 | 3.41 | 3.41 | 3.41 | 3.41 | 3.41 | 3.41 | 3.41 | 3.41
[7 empty] | 2000-2013 | 27 | 0.19 | 13 | 23 | 6 | 0.56 | 2 | 0.5 | 512 | 3.41 | 3.41 | 3.41 | 3.41 | 3.41 | 3.41 | 3.41 | 3.41 | 3.41
[7 empty] | 2014-2016 | 27 | 0.19 | 13 | 23 | 6 | 0.56 | 2 | 0.5 | 512 | 3.42 | 3.42 | 3.42 | 3.42 | 3.42 | 3.42 | 3.42 | 3.42 | 3.42
[7 empty] | >=2017 | 27 | 0.19 | 13 | 23 | 6 | 0.56 | 2 | 0.5 | 512 | 3.42 | 3.42 | 3.42 | 3.42 | 3.42 | 3.42 | 3.42 | 3.42 | 3.42
|  |  | treated uncontaminated |  |  | closed fireplaces | <2000 | 27 | 0.19 | 13 | 23 | 6 | 0.56 | 2 | 0.5 | 512 | 3.40 | 3.40 | 3.40 | 3.40 | 3.40 | 3.40 | 3.40 | 3.40 | 3.40
[7 empty] | 2000-2013 | 27 | 0.19 | 13 | 23 | 6 | 0.56 | 2 | 0.5 | 512 | 3.41 | 3.41 | 3.41 | 3.41 | 3.41 | 3.41 | 3.41 | 3.41 | 3.41
[7 empty] | 2014-2016 | 27 | 0.19 | 13 | 23 | 6 | 0.56 | 2 | 0.5 | 512 | 3.42 | 3.42 | 3.42 | 3.42 | 3.42 | 3.42 | 3.42 | 3.42 | 3.42
[7 empty] | >=2017 | 27 | 0.19 | 13 | 23 | 6 | 0.56 | 2 | 0.5 | 512 | 3.42 | 3.42 | 3.42 | 3.42 | 3.42 | 3.42 | 3.42 | 3.42 | 3.42
[6 empty] | stove | <2000 | 27 | 0.19 | 13 | 23 | 6 | 0.56 | 2 | 0.5 | 512 | 3.40 | 3.40 | 3.40 | 3.40 | 3.40 | 3.40 | 3.40 | 3.40 | 3.40
[7 empty] | 2000-2013 | 27 | 0.19 | 13 | 23 | 6 | 0.56 | 2 | 0.5 | 512 | 3.41 | 3.41 | 3.41 | 3.41 | 3.41 | 3.41 | 3.41 | 3.41 | 3.41
[7 empty] | 2014-2016 | 27 | 0.19 | 13 | 23 | 6 | 0.56 | 2 | 0.5 | 512 | 3.42 | 3.42 | 3.42 | 3.42 | 3.42 | 3.42 | 3.42 | 3.42 | 3.42
[7 empty] | >=2017 | 27 | 0.19 | 13 | 23 | 6 | 0.56 | 2 | 0.5 | 512 | 3.42 | 3.42 | 3.42 | 3.42 | 3.42 | 3.42 | 3.42 | 3.42 | 3.42
[6 empty] | boiler | <2000 | 27 | 0.19 | 13 | 23 | 6 | 0.56 | 2 | 0.5 | 512 | 3.43 | 3.43 | 3.43 | 3.43 | 3.43 | 3.43 | 3.43 | 3.43 | 3.43
[7 empty] | 2000-2013 | 27 | 0.19 | 13 | 23 | 6 | 0.56 | 2 | 0.5 | 512 | 3.47 | 3.47 | 3.47 | 3.47 | 3.47 | 3.47 | 3.47 | 3.47 | 3.47
[7 empty] | 2014-2016 | 27 | 0.19 | 13 | 23 | 6 | 0.56 | 2 | 0.5 | 512 | 3.47 | 3.47 | 3.47 | 3.47 | 3.47 | 3.47 | 3.47 | 3.47 | 3.47
[7 empty] | >=2017 | 27 | 0.19 | 13 | 23 | 6 | 0.56 | 2 | 0.5 | 512 | 3.48 | 3.48 | 3.48 | 3.48 | 3.48 | 3.48 | 3.48 | 3.48 | 3.48
[6 empty] | open fireplaces | <2000 | 27 | 0.19 | 13 | 23 | 6 | 0.56 | 2 | 0.5 | 512 | 3.39 | 3.39 | 3.39 | 3.39 | 3.39 | 3.39 | 3.39 | 3.39 | 3.39
[7 empty] | 2000-2013 | 27 | 0.19 | 13 | 23 | 6 | 0.56 | 2 | 0.5 | 512 | 3.39 | 3.39 | 3.39 | 3.39 | 3.39 | 3.39 | 3.39 | 3.39 | 3.39
[7 empty] | 2014-2016 | 27 | 0.19 | 13 | 23 | 6 | 0.56 | 2 | 0.5 | 512 | 3.39 | 3.39 | 3.39 | 3.39 | 3.39 | 3.39 | 3.39 | 3.39 | 3.39
[7 empty] | >=2017 | 27 | 0.19 | 13 | 23 | 6 | 0.56 | 2 | 0.5 | 512 | 3.39 | 3.39 | 3.39 | 3.39 | 3.39 | 3.39 | 3.39 | 3.39 | 3.39
[6 empty] | tiled stove / soapstone stove | <2000 | 27 | 0.19 | 13 | 23 | 6 | 0.56 | 2 | 0.5 | 512 | 3.41 | 3.41 | 3.41 | 3.41 | 3.41 | 3.41 | 3.41 | 3.41 | 3.41
[7 empty] | 2000-2013 | 27 | 0.19 | 13 | 23 | 6 | 0.56 | 2 | 0.5 | 512 | 3.41 | 3.41 | 3.41 | 3.41 | 3.41 | 3.41 | 3.41 | 3.41 | 3.41
[7 empty] | 2014-2016 | 27 | 0.19 | 13 | 23 | 6 | 0.56 | 2 | 0.5 | 512 | 3.42 | 3.42 | 3.42 | 3.42 | 3.42 | 3.42 | 3.42 | 3.42 | 3.42
[7 empty] | >=2017 | 27 | 0.19 | 13 | 23 | 6 | 0.56 | 2 | 0.5 | 512 | 3.42 | 3.42 | 3.42 | 3.42 | 3.42 | 3.42 | 3.42 | 3.42 | 3.42
|  |  | Polluted treated |  |  | closed fireplaces | <2000 | 27 | 0.19 | 13 | 23 | 6 | 0.56 | 2 | 0.5 | 512 | 3.40 | 3.40 | 3.40 | 3.40 | 3.40 | 3.40 | 3.40 | 3.40 | 3.40
[7 empty] | 2000-2013 | 27 | 0.19 | 13 | 23 | 6 | 0.56 | 2 | 0.5 | 512 | 3.41 | 3.41 | 3.41 | 3.41 | 3.41 | 3.41 | 3.41 | 3.41 | 3.41
[7 empty] | 2014-2016 | 27 | 0.19 | 13 | 23 | 6 | 0.56 | 2 | 0.5 | 512 | 3.42 | 3.42 | 3.42 | 3.42 | 3.42 | 3.42 | 3.42 | 3.42 | 3.42
[7 empty] | >=2017 | 27 | 0.19 | 13 | 23 | 6 | 0.56 | 2 | 0.5 | 512 | 3.42 | 3.42 | 3.42 | 3.42 | 3.42 | 3.42 | 3.42 | 3.42 | 3.42
[6 empty] | stove | <2000 | 27 | 0.19 | 13 | 23 | 6 | 0.56 | 2 | 0.5 | 512 | 3.40 | 3.40 | 3.40 | 3.40 | 3.40 | 3.40 | 3.40 | 3.40 | 3.40
[7 empty] | 2000-2013 | 27 | 0.19 | 13 | 23 | 6 | 0.56 | 2 | 0.5 | 512 | 3.41 | 3.41 | 3.41 | 3.41 | 3.41 | 3.41 | 3.41 | 3.41 | 3.41
[7 empty] | 2014-2016 | 27 | 0.19 | 13 | 23 | 6 | 0.56 | 2 | 0.5 | 512 | 3.42 | 3.42 | 3.42 | 3.42 | 3.42 | 3.42 | 3.42 | 3.42 | 3.42
[7 empty] | >=2017 | 27 | 0.19 | 13 | 23 | 6 | 0.56 | 2 | 0.5 | 512 | 3.42 | 3.42 | 3.42 | 3.42 | 3.42 | 3.42 | 3.42 | 3.42 | 3.42
[6 empty] | boiler | <2000 | 27 | 0.19 | 13 | 23 | 6 | 0.56 | 2 | 0.5 | 512 | 3.43 | 3.43 | 3.43 | 3.43 | 3.43 | 3.43 | 3.43 | 3.43 | 3.43
[7 empty] | 2000-2013 | 27 | 0.19 | 13 | 23 | 6 | 0.56 | 2 | 0.5 | 512 | 3.47 | 3.47 | 3.47 | 3.47 | 3.47 | 3.47 | 3.47 | 3.47 | 3.47
[7 empty] | 2014-2016 | 27 | 0.19 | 13 | 23 | 6 | 0.56 | 2 | 0.5 | 512 | 3.47 | 3.47 | 3.47 | 3.47 | 3.47 | 3.47 | 3.47 | 3.47 | 3.47
[7 empty] | >=2017 | 27 | 0.19 | 13 | 23 | 6 | 0.56 | 2 | 0.5 | 512 | 3.48 | 3.48 | 3.48 | 3.48 | 3.48 | 3.48 | 3.48 | 3.48 | 3.48
[6 empty] | open fireplaces | <2000 | 27 | 0.19 | 13 | 23 | 6 | 0.56 | 2 | 0.5 | 512 | 3.39 | 3.39 | 3.39 | 3.39 | 3.39 | 3.39 | 3.39 | 3.39 | 3.39
[7 empty] | 2000-2013 | 27 | 0.19 | 13 | 23 | 6 | 0.56 | 2 | 0.5 | 512 | 3.39 | 3.39 | 3.39 | 3.39 | 3.39 | 3.39 | 3.39 | 3.39 | 3.39
[7 empty] | 2014-2016 | 27 | 0.19 | 13 | 23 | 6 | 0.56 | 2 | 0.5 | 512 | 3.39 | 3.39 | 3.39 | 3.39 | 3.39 | 3.39 | 3.39 | 3.39 | 3.39
[7 empty] | >=2017 | 27 | 0.19 | 13 | 23 | 6 | 0.56 | 2 | 0.5 | 512 | 3.39 | 3.39 | 3.39 | 3.39 | 3.39 | 3.39 | 3.39 | 3.39 | 3.39
[6 empty] | tiled stove / soapstone stove | <2000 | 27 | 0.19 | 13 | 23 | 6 | 0.56 | 2 | 0.5 | 512 | 3.41 | 3.41 | 3.41 | 3.41 | 3.41 | 3.41 | 3.41 | 3.41 | 3.41
[7 empty] | 2000-2013 | 27 | 0.19 | 13 | 23 | 6 | 0.56 | 2 | 0.5 | 512 | 3.41 | 3.41 | 3.41 | 3.41 | 3.41 | 3.41 | 3.41 | 3.41 | 3.41
[7 empty] | 2014-2016 | 27 | 0.19 | 13 | 23 | 6 | 0.56 | 2 | 0.5 | 512 | 3.42 | 3.42 | 3.42 | 3.42 | 3.42 | 3.42 | 3.42 | 3.42 | 3.42
[7 empty] | >=2017 | 27 | 0.19 | 13 | 23 | 6 | 0.56 | 2 | 0.5 | 512 | 3.42 | 3.42 | 3.42 | 3.42 | 3.42 | 3.42 | 3.42 | 3.42 | 3.42
| wood | wood waste | N/A |  |  | closed fireplaces | <2000 | 27 | 0.19 | 13 | 23 | 6 | 0.56 | 2 | 0.5 | 512 | 3.40 | 3.40 | 3.40 | 3.40 | 3.40 | 3.40 | 3.40 | 3.40 | 3.40
[7 empty] | 2000-2013 | 27 | 0.19 | 13 | 23 | 6 | 0.56 | 2 | 0.5 | 512 | 3.41 | 3.41 | 3.41 | 3.41 | 3.41 | 3.41 | 3.41 | 3.41 | 3.41
[7 empty] | 2014-2016 | 27 | 0.19 | 13 | 23 | 6 | 0.56 | 2 | 0.5 | 512 | 3.42 | 3.42 | 3.42 | 3.42 | 3.42 | 3.42 | 3.42 | 3.42 | 3.42
[7 empty] | >=2017 | 27 | 0.19 | 13 | 23 | 6 | 0.56 | 2 | 0.5 | 512 | 3.42 | 3.42 | 3.42 | 3.42 | 3.42 | 3.42 | 3.42 | 3.42 | 3.42
[6 empty] | stove | <2000 | 27 | 0.19 | 13 | 23 | 6 | 0.56 | 2 | 0.5 | 512 | 3.40 | 3.40 | 3.40 | 3.40 | 3.40 | 3.40 | 3.40 | 3.40 | 3.40
[7 empty] | 2000-2013 | 27 | 0.19 | 13 | 23 | 6 | 0.56 | 2 | 0.5 | 512 | 3.41 | 3.41 | 3.41 | 3.41 | 3.41 | 3.41 | 3.41 | 3.41 | 3.41
[7 empty] | 2014-2016 | 27 | 0.19 | 13 | 23 | 6 | 0.56 | 2 | 0.5 | 512 | 3.42 | 3.42 | 3.42 | 3.42 | 3.42 | 3.42 | 3.42 | 3.42 | 3.42
[7 empty] | >=2017 | 27 | 0.19 | 13 | 23 | 6 | 0.56 | 2 | 0.5 | 512 | 3.42 | 3.42 | 3.42 | 3.42 | 3.42 | 3.42 | 3.42 | 3.42 | 3.42
[6 empty] | boiler | <2000 | 27 | 0.19 | 13 | 23 | 6 | 0.56 | 2 | 0.5 | 512 | 3.43 | 3.43 | 3.43 | 3.43 | 3.43 | 3.43 | 3.43 | 3.43 | 3.43
[7 empty] | 2000-2013 | 27 | 0.19 | 13 | 23 | 6 | 0.56 | 2 | 0.5 | 512 | 3.47 | 3.47 | 3.47 | 3.47 | 3.47 | 3.47 | 3.47 | 3.47 | 3.47
[7 empty] | 2014-2016 | 27 | 0.19 | 13 | 23 | 6 | 0.56 | 2 | 0.5 | 512 | 3.47 | 3.47 | 3.47 | 3.47 | 3.47 | 3.47 | 3.47 | 3.47 | 3.47
[7 empty] | >=2017 | 27 | 0.19 | 13 | 23 | 6 | 0.56 | 2 | 0.5 | 512 | 3.48 | 3.48 | 3.48 | 3.48 | 3.48 | 3.48 | 3.48 | 3.48 | 3.48
[6 empty] | open fireplaces | <2000 | 27 | 0.19 | 13 | 23 | 6 | 0.56 | 2 | 0.5 | 512 | 3.39 | 3.39 | 3.39 | 3.39 | 3.39 | 3.39 | 3.39 | 3.39 | 3.39
[7 empty] | 2000-2013 | 27 | 0.19 | 13 | 23 | 6 | 0.56 | 2 | 0.5 | 512 | 3.39 | 3.39 | 3.39 | 3.39 | 3.39 | 3.39 | 3.39 | 3.39 | 3.39
[7 empty] | 2014-2016 | 27 | 0.19 | 13 | 23 | 6 | 0.56 | 2 | 0.5 | 512 | 3.39 | 3.39 | 3.39 | 3.39 | 3.39 | 3.39 | 3.39 | 3.39 | 3.39
[7 empty] | >=2017 | 27 | 0.19 | 13 | 23 | 6 | 0.56 | 2 | 0.5 | 512 | 3.39 | 3.39 | 3.39 | 3.39 | 3.39 | 3.39 | 3.39 | 3.39 | 3.39
[6 empty] | tiled stove / soapstone stove | <2000 | 27 | 0.19 | 13 | 23 | 6 | 0.56 | 2 | 0.5 | 512 | 3.41 | 3.41 | 3.41 | 3.41 | 3.41 | 3.41 | 3.41 | 3.41 | 3.41
[7 empty] | 2000-2013 | 27 | 0.19 | 13 | 23 | 6 | 0.56 | 2 | 0.5 | 512 | 3.41 | 3.41 | 3.41 | 3.41 | 3.41 | 3.41 | 3.41 | 3.41 | 3.41
[7 empty] | 2014-2016 | 27 | 0.19 | 13 | 23 | 6 | 0.56 | 2 | 0.5 | 512 | 3.42 | 3.42 | 3.42 | 3.42 | 3.42 | 3.42 | 3.42 | 3.42 | 3.42
[7 empty] | >=2017 | 27 | 0.19 | 13 | 23 | 6 | 0.56 | 2 | 0.5 | 512 | 3.42 | 3.42 | 3.42 | 3.42 | 3.42 | 3.42 | 3.42 | 3.42 | 3.42
|  | wood shavings |  |  |  | closed fireplaces | <2000 | 27 | 0.19 | 13 | 23 | 6 | 0.56 | 2 | 0.5 | 512 | 3.40 | 3.40 | 3.40 | 3.40 | 3.40 | 3.40 | 3.40 | 3.40 | 3.40
[7 empty] | 2000-2013 | 27 | 0.19 | 13 | 23 | 6 | 0.56 | 2 | 0.5 | 512 | 3.41 | 3.41 | 3.41 | 3.41 | 3.41 | 3.41 | 3.41 | 3.41 | 3.41
[7 empty] | 2014-2016 | 27 | 0.19 | 13 | 23 | 6 | 0.56 | 2 | 0.5 | 512 | 3.42 | 3.42 | 3.42 | 3.42 | 3.42 | 3.42 | 3.42 | 3.42 | 3.42
[7 empty] | >=2017 | 27 | 0.19 | 13 | 23 | 6 | 0.56 | 2 | 0.5 | 512 | 3.42 | 3.42 | 3.42 | 3.42 | 3.42 | 3.42 | 3.42 | 3.42 | 3.42
[6 empty] | stove | <2000 | 27 | 0.19 | 13 | 23 | 6 | 0.56 | 2 | 0.5 | 512 | 3.40 | 3.40 | 3.40 | 3.40 | 3.40 | 3.40 | 3.40 | 3.40 | 3.40
[7 empty] | 2000-2013 | 27 | 0.19 | 13 | 23 | 6 | 0.56 | 2 | 0.5 | 512 | 3.41 | 3.41 | 3.41 | 3.41 | 3.41 | 3.41 | 3.41 | 3.41 | 3.41
[7 empty] | 2014-2016 | 27 | 0.19 | 13 | 23 | 6 | 0.56 | 2 | 0.5 | 512 | 3.42 | 3.42 | 3.42 | 3.42 | 3.42 | 3.42 | 3.42 | 3.42 | 3.42
[7 empty] | >=2017 | 27 | 0.19 | 13 | 23 | 6 | 0.56 | 2 | 0.5 | 512 | 3.42 | 3.42 | 3.42 | 3.42 | 3.42 | 3.42 | 3.42 | 3.42 | 3.42
[6 empty] | boiler | <2000 | 27 | 0.19 | 13 | 23 | 6 | 0.56 | 2 | 0.5 | 512 | 3.43 | 3.43 | 3.43 | 3.43 | 3.43 | 3.43 | 3.43 | 3.43 | 3.43
[7 empty] | 2000-2013 | 27 | 0.19 | 13 | 23 | 6 | 0.56 | 2 | 0.5 | 512 | 3.47 | 3.47 | 3.47 | 3.47 | 3.47 | 3.47 | 3.47 | 3.47 | 3.47
[7 empty] | 2014-2016 | 27 | 0.19 | 13 | 23 | 6 | 0.56 | 2 | 0.5 | 512 | 3.47 | 3.47 | 3.47 | 3.47 | 3.47 | 3.47 | 3.47 | 3.47 | 3.47
[7 empty] | >=2017 | 27 | 0.19 | 13 | 23 | 6 | 0.56 | 2 | 0.5 | 512 | 3.48 | 3.48 | 3.48 | 3.48 | 3.48 | 3.48 | 3.48 | 3.48 | 3.48
[6 empty] | open fireplaces | <2000 | 27 | 0.19 | 13 | 23 | 6 | 0.56 | 2 | 0.5 | 512 | 3.39 | 3.39 | 3.39 | 3.39 | 3.39 | 3.39 | 3.39 | 3.39 | 3.39
[7 empty] | 2000-2013 | 27 | 0.19 | 13 | 23 | 6 | 0.56 | 2 | 0.5 | 512 | 3.39 | 3.39 | 3.39 | 3.39 | 3.39 | 3.39 | 3.39 | 3.39 | 3.39
[7 empty] | 2014-2016 | 27 | 0.19 | 13 | 23 | 6 | 0.56 | 2 | 0.5 | 512 | 3.39 | 3.39 | 3.39 | 3.39 | 3.39 | 3.39 | 3.39 | 3.39 | 3.39
[7 empty] | >=2017 | 27 | 0.19 | 13 | 23 | 6 | 0.56 | 2 | 0.5 | 512 | 3.39 | 3.39 | 3.39 | 3.39 | 3.39 | 3.39 | 3.39 | 3.39 | 3.39
[6 empty] | tiled stove / soapstone stove | <2000 | 27 | 0.19 | 13 | 23 | 6 | 0.56 | 2 | 0.5 | 512 | 3.41 | 3.41 | 3.41 | 3.41 | 3.41 | 3.41 | 3.41 | 3.41 | 3.41
[7 empty] | 2000-2013 | 27 | 0.19 | 13 | 23 | 6 | 0.56 | 2 | 0.5 | 512 | 3.41 | 3.41 | 3.41 | 3.41 | 3.41 | 3.41 | 3.41 | 3.41 | 3.41
[7 empty] | 2014-2016 | 27 | 0.19 | 13 | 23 | 6 | 0.56 | 2 | 0.5 | 512 | 3.42 | 3.42 | 3.42 | 3.42 | 3.42 | 3.42 | 3.42 | 3.42 | 3.42
[7 empty] | >=2017 | 27 | 0.19 | 13 | 23 | 6 | 0.56 | 2 | 0.5 | 512 | 3.42 | 3.42 | 3.42 | 3.42 | 3.42 | 3.42 | 3.42 | 3.42 | 3.42
|  | Pellets |  |  |  | closed fireplaces | <2000 | 27 | 0.19 | 13 | 23 | 6 | 0.56 | 2 | 0.5 | 512 | 3.40 | 3.40 | 3.40 | 3.40 | 3.40 | 3.40 | 3.40 | 3.40 | 3.40
[7 empty] | 2000-2013 | 27 | 0.19 | 13 | 23 | 6 | 0.56 | 2 | 0.5 | 512 | 3.44 | 3.44 | 3.44 | 3.44 | 3.44 | 3.44 | 3.44 | 3.44 | 3.44
[7 empty] | 2014-2016 | 27 | 0.19 | 13 | 23 | 6 | 0.56 | 2 | 0.5 | 512 | 3.44 | 3.44 | 3.44 | 3.44 | 3.44 | 3.44 | 3.44 | 3.44 | 3.44
[7 empty] | >=2017 | 27 | 0.19 | 13 | 23 | 6 | 0.56 | 2 | 0.5 | 512 | 3.44 | 3.44 | 3.44 | 3.44 | 3.44 | 3.44 | 3.44 | 3.44 | 3.44
[6 empty] | stove | <2000 | 27 | 0.19 | 13 | 23 | 6 | 0.56 | 2 | 0.5 | 512 | 3.40 | 3.40 | 3.40 | 3.40 | 3.40 | 3.40 | 3.40 | 3.40 | 3.40
[7 empty] | 2000-2013 | 27 | 0.19 | 13 | 23 | 6 | 0.56 | 2 | 0.5 | 512 | 3.44 | 3.44 | 3.44 | 3.44 | 3.44 | 3.44 | 3.44 | 3.44 | 3.44
[7 empty] | 2014-2016 | 27 | 0.19 | 13 | 23 | 6 | 0.56 | 2 | 0.5 | 512 | 3.44 | 3.44 | 3.44 | 3.44 | 3.44 | 3.44 | 3.44 | 3.44 | 3.44
[7 empty] | >=2017 | 27 | 0.19 | 13 | 23 | 6 | 0.56 | 2 | 0.5 | 512 | 3.44 | 3.44 | 3.44 | 3.44 | 3.44 | 3.44 | 3.44 | 3.44 | 3.44
[6 empty] | boiler | <2000 | 27 | 0.19 | 13 | 23 | 6 | 0.56 | 2 | 0.5 | 512 | 3.44 | 3.44 | 3.44 | 3.44 | 3.44 | 3.44 | 3.44 | 3.44 | 3.44
[7 empty] | 2000-2013 | 27 | 0.19 | 13 | 23 | 6 | 0.56 | 2 | 0.5 | 512 | 3.44 | 3.44 | 3.44 | 3.44 | 3.44 | 3.44 | 3.44 | 3.44 | 3.44
[7 empty] | 2014-2016 | 27 | 0.19 | 13 | 23 | 6 | 0.56 | 2 | 0.5 | 512 | 3.44 | 3.44 | 3.44 | 3.44 | 3.44 | 3.44 | 3.44 | 3.44 | 3.44
[7 empty] | >=2017 | 27 | 0.19 | 13 | 23 | 6 | 0.56 | 2 | 0.5 | 512 | 3.44 | 3.44 | 3.44 | 3.44 | 3.44 | 3.44 | 3.44 | 3.44 | 3.44
[6 empty] | open fireplaces | <2000 | 27 | 0.19 | 13 | 23 | 6 | 0.56 | 2 | 0.5 | 512 | 3.39 | 3.39 | 3.39 | 3.39 | 3.39 | 3.39 | 3.39 | 3.39 | 3.39
[7 empty] | 2000-2013 | 27 | 0.19 | 13 | 23 | 6 | 0.56 | 2 | 0.5 | 512 | 3.39 | 3.39 | 3.39 | 3.39 | 3.39 | 3.39 | 3.39 | 3.39 | 3.39
[7 empty] | 2014-2016 | 27 | 0.19 | 13 | 23 | 6 | 0.56 | 2 | 0.5 | 512 | 3.39 | 3.39 | 3.39 | 3.39 | 3.39 | 3.39 | 3.39 | 3.39 | 3.39
[7 empty] | >=2017 | 27 | 0.19 | 13 | 23 | 6 | 0.56 | 2 | 0.5 | 512 | 3.39 | 3.39 | 3.39 | 3.39 | 3.39 | 3.39 | 3.39 | 3.39 | 3.39
[6 empty] | tiled stove / soapstone stove | <2000 | 27 | 0.19 | 13 | 23 | 6 | 0.56 | 2 | 0.5 | 512 | 3.44 | 3.44 | 3.44 | 3.44 | 3.44 | 3.44 | 3.44 | 3.44 | 3.44
[7 empty] | 2000-2013 | 27 | 0.19 | 13 | 23 | 6 | 0.56 | 2 | 0.5 | 512 | 3.44 | 3.44 | 3.44 | 3.44 | 3.44 | 3.44 | 3.44 | 3.44 | 3.44
[7 empty] | 2014-2016 | 27 | 0.19 | 13 | 23 | 6 | 0.56 | 2 | 0.5 | 512 | 3.44 | 3.44 | 3.44 | 3.44 | 3.44 | 3.44 | 3.44 | 3.44 | 3.44
[7 empty] | >=2017 | 27 | 0.19 | 13 | 23 | 6 | 0.56 | 2 | 0.5 | 512 | 3.44 | 3.44 | 3.44 | 3.44 | 3.44 | 3.44 | 3.44 | 3.44 | 3.44
|  | pruning wood |  |  |  | closed fireplaces | <2000 | 27 | 0.19 | 13 | 23 | 6 | 0.56 | 2 | 0.5 | 512 | 3.40 | 3.40 | 3.40 | 3.40 | 3.40 | 3.40 | 3.40 | 3.40 | 3.40
[7 empty] | 2000-2013 | 27 | 0.19 | 13 | 23 | 6 | 0.56 | 2 | 0.5 | 512 | 3.41 | 3.41 | 3.41 | 3.41 | 3.41 | 3.41 | 3.41 | 3.41 | 3.41
[7 empty] | 2014-2016 | 27 | 0.19 | 13 | 23 | 6 | 0.56 | 2 | 0.5 | 512 | 3.42 | 3.42 | 3.42 | 3.42 | 3.42 | 3.42 | 3.42 | 3.42 | 3.42
[7 empty] | >=2017 | 27 | 0.19 | 13 | 23 | 6 | 0.56 | 2 | 0.5 | 512 | 3.42 | 3.42 | 3.42 | 3.42 | 3.42 | 3.42 | 3.42 | 3.42 | 3.42
[6 empty] | stove | <2000 | 27 | 0.19 | 13 | 23 | 6 | 0.56 | 2 | 0.5 | 512 | 3.40 | 3.40 | 3.40 | 3.40 | 3.40 | 3.40 | 3.40 | 3.40 | 3.40
[7 empty] | 2000-2013 | 27 | 0.19 | 13 | 23 | 6 | 0.56 | 2 | 0.5 | 512 | 3.41 | 3.41 | 3.41 | 3.41 | 3.41 | 3.41 | 3.41 | 3.41 | 3.41
[7 empty] | 2014-2016 | 27 | 0.19 | 13 | 23 | 6 | 0.56 | 2 | 0.5 | 512 | 3.42 | 3.42 | 3.42 | 3.42 | 3.42 | 3.42 | 3.42 | 3.42 | 3.42
[7 empty] | >=2017 | 27 | 0.19 | 13 | 23 | 6 | 0.56 | 2 | 0.5 | 512 | 3.42 | 3.42 | 3.42 | 3.42 | 3.42 | 3.42 | 3.42 | 3.42 | 3.42
[6 empty] | boiler | <2000 | 27 | 0.19 | 13 | 23 | 6 | 0.56 | 2 | 0.5 | 512 | 3.43 | 3.43 | 3.43 | 3.43 | 3.43 | 3.43 | 3.43 | 3.43 | 3.43
[7 empty] | 2000-2013 | 27 | 0.19 | 13 | 23 | 6 | 0.56 | 2 | 0.5 | 512 | 3.47 | 3.47 | 3.47 | 3.47 | 3.47 | 3.47 | 3.47 | 3.47 | 3.47
[7 empty] | 2014-2016 | 27 | 0.19 | 13 | 23 | 6 | 0.56 | 2 | 0.5 | 512 | 3.47 | 3.47 | 3.47 | 3.47 | 3.47 | 3.47 | 3.47 | 3.47 | 3.47
[7 empty] | >=2017 | 27 | 0.19 | 13 | 23 | 6 | 0.56 | 2 | 0.5 | 512 | 3.48 | 3.48 | 3.48 | 3.48 | 3.48 | 3.48 | 3.48 | 3.48 | 3.48
[6 empty] | open fireplaces | <2000 | 27 | 0.19 | 13 | 23 | 6 | 0.56 | 2 | 0.5 | 512 | 3.39 | 3.39 | 3.39 | 3.39 | 3.39 | 3.39 | 3.39 | 3.39 | 3.39
[7 empty] | 2000-2013 | 27 | 0.19 | 13 | 23 | 6 | 0.56 | 2 | 0.5 | 512 | 3.39 | 3.39 | 3.39 | 3.39 | 3.39 | 3.39 | 3.39 | 3.39 | 3.39
[7 empty] | 2014-2016 | 27 | 0.19 | 13 | 23 | 6 | 0.56 | 2 | 0.5 | 512 | 3.39 | 3.39 | 3.39 | 3.39 | 3.39 | 3.39 | 3.39 | 3.39 | 3.39
[7 empty] | >=2017 | 27 | 0.19 | 13 | 23 | 6 | 0.56 | 2 | 0.5 | 512 | 3.39 | 3.39 | 3.39 | 3.39 | 3.39 | 3.39 | 3.39 | 3.39 | 3.39
[6 empty] | tiled stove / soapstone stove | <2000 | 27 | 0.19 | 13 | 23 | 6 | 0.56 | 2 | 0.5 | 512 | 3.41 | 3.41 | 3.41 | 3.41 | 3.41 | 3.41 | 3.41 | 3.41 | 3.41
[7 empty] | 2000-2013 | 27 | 0.19 | 13 | 23 | 6 | 0.56 | 2 | 0.5 | 512 | 3.41 | 3.41 | 3.41 | 3.41 | 3.41 | 3.41 | 3.41 | 3.41 | 3.41
[7 empty] | 2014-2016 | 27 | 0.19 | 13 | 23 | 6 | 0.56 | 2 | 0.5 | 512 | 3.42 | 3.42 | 3.42 | 3.42 | 3.42 | 3.42 | 3.42 | 3.42 | 3.42
[7 empty] | >=2017 | 27 | 0.19 | 13 | 23 | 6 | 0.56 | 2 | 0.5 | 512 | 3.42 | 3.42 | 3.42 | 3.42 | 3.42 | 3.42 | 3.42 | 3.42 | 3.42
|  | piece of wood |  |  |  | closed fireplaces | <2000 | 27 | 0.19 | 13 | 23 | 6 | 0.56 | 2 | 0.5 | 512 | 3.40 | 3.40 | 3.40 | 3.40 | 3.40 | 3.40 | 3.40 | 3.40 | 3.40
[7 empty] | 2000-2013 | 27 | 0.19 | 13 | 23 | 6 | 0.56 | 2 | 0.5 | 512 | 3.41 | 3.41 | 3.41 | 3.41 | 3.41 | 3.41 | 3.41 | 3.41 | 3.41
[7 empty] | 2014-2016 | 27 | 0.19 | 13 | 23 | 6 | 0.56 | 2 | 0.5 | 512 | 3.42 | 3.42 | 3.42 | 3.42 | 3.42 | 3.42 | 3.42 | 3.42 | 3.42
[7 empty] | >=2017 | 27 | 0.19 | 13 | 23 | 6 | 0.56 | 2 | 0.5 | 512 | 3.42 | 3.42 | 3.42 | 3.42 | 3.42 | 3.42 | 3.42 | 3.42 | 3.42
[6 empty] | stove | <2000 | 27 | 0.19 | 13 | 23 | 6 | 0.56 | 2 | 0.5 | 512 | 3.40 | 3.40 | 3.40 | 3.40 | 3.40 | 3.40 | 3.40 | 3.40 | 3.40
[7 empty] | 2000-2013 | 27 | 0.19 | 13 | 23 | 6 | 0.56 | 2 | 0.5 | 512 | 3.41 | 3.41 | 3.41 | 3.41 | 3.41 | 3.41 | 3.41 | 3.41 | 3.41
[7 empty] | 2014-2016 | 27 | 0.19 | 13 | 23 | 6 | 0.56 | 2 | 0.5 | 512 | 3.42 | 3.42 | 3.42 | 3.42 | 3.42 | 3.42 | 3.42 | 3.42 | 3.42
[7 empty] | >=2017 | 27 | 0.19 | 13 | 23 | 6 | 0.56 | 2 | 0.5 | 512 | 3.42 | 3.42 | 3.42 | 3.42 | 3.42 | 3.42 | 3.42 | 3.42 | 3.42
[6 empty] | boiler | <2000 | 27 | 0.19 | 13 | 23 | 6 | 0.56 | 2 | 0.5 | 512 | 3.43 | 3.43 | 3.43 | 3.43 | 3.43 | 3.43 | 3.43 | 3.43 | 3.43
[7 empty] | 2000-2013 | 27 | 0.19 | 13 | 23 | 6 | 0.56 | 2 | 0.5 | 512 | 3.47 | 3.47 | 3.47 | 3.47 | 3.47 | 3.47 | 3.47 | 3.47 | 3.47
[7 empty] | 2014-2016 | 27 | 0.19 | 13 | 23 | 6 | 0.56 | 2 | 0.5 | 512 | 3.47 | 3.47 | 3.47 | 3.47 | 3.47 | 3.47 | 3.47 | 3.47 | 3.47
[7 empty] | >=2017 | 27 | 0.19 | 13 | 23 | 6 | 0.56 | 2 | 0.5 | 512 | 3.48 | 3.48 | 3.48 | 3.48 | 3.48 | 3.48 | 3.48 | 3.48 | 3.48
[6 empty] | open fireplaces | <2000 | 27 | 0.19 | 13 | 23 | 6 | 0.56 | 2 | 0.5 | 512 | 3.39 | 3.39 | 3.39 | 3.39 | 3.39 | 3.39 | 3.39 | 3.39 | 3.39
[7 empty] | 2000-2013 | 27 | 0.19 | 13 | 23 | 6 | 0.56 | 2 | 0.5 | 512 | 3.39 | 3.39 | 3.39 | 3.39 | 3.39 | 3.39 | 3.39 | 3.39 | 3.39
[7 empty] | 2014-2016 | 27 | 0.19 | 13 | 23 | 6 | 0.56 | 2 | 0.5 | 512 | 3.39 | 3.39 | 3.39 | 3.39 | 3.39 | 3.39 | 3.39 | 3.39 | 3.39
[7 empty] | >=2017 | 27 | 0.19 | 13 | 23 | 6 | 0.56 | 2 | 0.5 | 512 | 3.39 | 3.39 | 3.39 | 3.39 | 3.39 | 3.39 | 3.39 | 3.39 | 3.39
[6 empty] | tiled stove / soapstone stove | <2000 | 27 | 0.19 | 13 | 23 | 6 | 0.56 | 2 | 0.5 | 512 | 3.41 | 3.41 | 3.41 | 3.41 | 3.41 | 3.41 | 3.41 | 3.41 | 3.41
[7 empty] | 2000-2013 | 27 | 0.19 | 13 | 23 | 6 | 0.56 | 2 | 0.5 | 512 | 3.41 | 3.41 | 3.41 | 3.41 | 3.41 | 3.41 | 3.41 | 3.41 | 3.41
[7 empty] | 2014-2016 | 27 | 0.19 | 13 | 23 | 6 | 0.56 | 2 | 0.5 | 512 | 3.42 | 3.42 | 3.42 | 3.42 | 3.42 | 3.42 | 3.42 | 3.42 | 3.42
[7 empty] | >=2017 | 27 | 0.19 | 13 | 23 | 6 | 0.56 | 2 | 0.5 | 512 | 3.42 | 3.42 | 3.42 | 3.42 | 3.42 | 3.42 | 3.42 | 3.42 | 3.42
| propane/butane/LPG |  |  | central |  |  |  | 0.0015 | 0.12 | 0.00025 | 0.00076 | 7.6e-05 | 0.1 | 0.00051 | 0.011 | 0.0015 | 3.16 | 3.16 | 3.16 | 3.16 | 3.16 | 3.16 | 3.16 | 3.16 | 3.16
|  |  |  | decentralized |  |  |  | 0.0015 | 0.12 | 0.00025 | 0.00076 | 7.6e-05 | 0.1 | 0.00051 | 0.011 | 0.0015 | 3.13 | 3.13 | 3.13 | 3.13 | 3.13 | 3.13 | 3.13 | 3.13 | 3.13
| coal |  |  | central |  |  |  | 200 | 5 | 3 | 15 | 30 | 6 | 20 | 2 | 300 | 3.15 | 3.15 | 3.15 | 3.15 | 3.15 | 3.15 | 3.15 | 3.15 | 3.15
|  |  |  | decentralized |  |  |  | 100 | 1.5 | 1 | 10 | 15 | 5 | 10 | 2 | 200 | 3.19 | 3.19 | 3.19 | 3.19 | 3.19 | 3.19 | 3.19 | 3.19 | 3.19

## POPs_PAKs
sector | fuel | subfuel | wood treatement | central/ decentralized | power | type | construction year | PCDD/F | B(a)P | B(b)Flu | B(k)Flu | IP | HCB | PCB | PCDD/F | B(a)P | B(b)Flu | B(k)Flu | IP | HCB | PCB
[8 empty] | gTEQ/PJ | kg/PJ | kg/PJ | kg/PJ | kg/PJ | g/PJ | g/PJ | table guidebook | table guidebook | table guidebook | table guidebook | table guidebook | table guidebook | table guidebook
residential sector | natural gas |  |  | central | <70kW | condensing | / | 0 | 0 | 0 | 0 | 0 | 0 | 0 | 3.16 | 3.16 | 3.16 | 3.16 | 3.16 | 3.16 | 3.16
[6 empty] | non condensing | 70s | 0 | 0 | 0 | 0 | 0 | 0 | 0 | 3.16 | 3.16 | 3.16 | 3.16 | 3.16 | 3.16 | 3.16
[7 empty] | 80s | 0 | 0 | 0 | 0 | 0 | 0 | 0 | 3.16 | 3.16 | 3.16 | 3.16 | 3.16 | 3.16 | 3.16
[7 empty] | 90s | 0 | 0 | 0 | 0 | 0 | 0 | 0 | 3.16 | 3.16 | 3.16 | 3.16 | 3.16 | 3.16 | 3.16
[7 empty] | 2000-2004 | 0 | 0 | 0 | 0 | 0 | 0 | 0 | 3.16 | 3.16 | 3.16 | 3.16 | 3.16 | 3.16 | 3.16
[7 empty] | 2005-2009 | 0 | 0 | 0 | 0 | 0 | 0 | 0 | 3.16 | 3.16 | 3.16 | 3.16 | 3.16 | 3.16 | 3.16
[7 empty] | 2010-2011 | 0 | 0 | 0 | 0 | 0 | 0 | 0 | 3.16 | 3.16 | 3.16 | 3.16 | 3.16 | 3.16 | 3.16
[7 empty] | from 2012 | 0 | 0 | 0 | 0 | 0 | 0 | 0 | 3.16 | 3.16 | 3.16 | 3.16 | 3.16 | 3.16 | 3.16
[5 empty] | >70kW | condensing | / | 0 | 0 | 0 | 0 | 0 | 0 | 0 | 3.16 | 3.16 | 3.16 | 3.16 | 3.16 | 3.16 | 3.16
[6 empty] | non condensing | / | 0 | 0 | 0 | 0 | 0 | 0 | 0 | 3.16 | 3.16 | 3.16 | 3.16 | 3.16 | 3.16 | 3.16
|  |  |  | decentralized |  |  | / | 0 | 0 | 0 | 0 | 0 | 0 | 0 | 3.13 | 3.13 | 3.13 | 3.13 | 3.13 | 3.13 | 3.13
| gas oil |  |  | central | <70kW | condensing | / | 0.0018 | 0.08 | 0.04 | 0.07 | 0.16 | 0 | 0 | 3.18 | 3.18 | 3.18 | 3.18 | 3.18 | 3.18 | 3.18
[6 empty] | non condensing | 70s | 0.0018 | 0.08 | 0.04 | 0.07 | 0.16 | 0 | 0 | 3.18 | 3.18 | 3.18 | 3.18 | 3.18 | 3.18 | 3.18
[7 empty] | 80s | 0.0018 | 0.08 | 0.04 | 0.07 | 0.16 | 0 | 0 | 3.18 | 3.18 | 3.18 | 3.18 | 3.18 | 3.18 | 3.18
[7 empty] | 90s | 0.0018 | 0.08 | 0.04 | 0.07 | 0.16 | 0 | 0 | 3.18 | 3.18 | 3.18 | 3.18 | 3.18 | 3.18 | 3.18
[7 empty] | 2000-2004 | 0.0018 | 0.08 | 0.04 | 0.07 | 0.16 | 0 | 0 | 3.18 | 3.18 | 3.18 | 3.18 | 3.18 | 3.18 | 3.18
[7 empty] | 2005-2009 | 0.0018 | 0.08 | 0.04 | 0.07 | 0.16 | 0 | 0 | 3.18 | 3.18 | 3.18 | 3.18 | 3.18 | 3.18 | 3.18
[7 empty] | 2010-2011 | 0.0018 | 0.08 | 0.04 | 0.07 | 0.16 | 0 | 0 | 3.18 | 3.18 | 3.18 | 3.18 | 3.18 | 3.18 | 3.18
[7 empty] | from 2012 | 0.0018 | 0.08 | 0.04 | 0.07 | 0.16 | 0 | 0 | 3.18 | 3.18 | 3.18 | 3.18 | 3.18 | 3.18 | 3.18
[5 empty] | >70kW | condensing | / | 0.0018 | 0.08 | 0.04 | 0.07 | 0.16 | 0 | 0 | 3.18 | 3.18 | 3.18 | 3.18 | 3.18 | 3.18 | 3.18
[6 empty] | non condensing | / | 0.0018 | 0.08 | 0.04 | 0.07 | 0.16 | 0 | 0 | 3.18 | 3.18 | 3.18 | 3.18 | 3.18 | 3.18 | 3.18
|  |  |  | decentralized |  |  | / | 0.01 | 0.08 | 0.04 | 0.07 | 0.16 | 0 | 0 | 3.17 | 3.17 | 3.17 | 3.17 | 3.17 | 3.17 | 3.17
| wood | briquettes |  |  |  | closed fireplaces | <2000 | 0.8 | 121 | 111 | 42 | 71 | 5 | 0.06 | 3.40 | 3.40 | 3.40 | 3.40 | 3.40 | 3.40 | 3.40
[7 empty] | 2000-2013 | 0.25 | 121 | 111 | 42 | 71 | 5 | 0.03 | 3.42 | 3.41 | 3.41 | 3.41 | 3.41 | 3.42 | 3.42
[7 empty] | 2014-2016 | 0.1 | 10 | 16 | 5 | 4 | 5 | 0.007 | 3.42 | 3.42 | 3.42 | 3.42 | 3.42 | 3.42 | 3.42
[7 empty] | >=2017 | 0.1 | 10 | 16 | 5 | 4 | 5 | 0.007 | 3.42 | 3.42 | 3.42 | 3.42 | 3.42 | 3.42 | 3.42
[6 empty] | stove | <2000 | 0.8 | 121 | 111 | 42 | 71 | 5 | 0.06 | 3.40 | 3.40 | 3.40 | 3.40 | 3.40 | 3.40 | 3.40
[7 empty] | 2000-2013 | 0.25 | 121 | 111 | 42 | 71 | 5 | 0.03 | 3.42 | 3.41 | 3.41 | 3.41 | 3.41 | 3.42 | 3.42
[7 empty] | 2014-2016 | 0.1 | 10 | 16 | 5 | 4 | 5 | 0.007 | 3.42 | 3.42 | 3.42 | 3.42 | 3.42 | 3.42 | 3.42
[7 empty] | >=2017 | 0.1 | 10 | 16 | 5 | 4 | 5 | 0.007 | 3.42 | 3.42 | 3.42 | 3.42 | 3.42 | 3.42 | 3.42
[6 empty] | boiler | <2000 | 0.55 | 121 | 111 | 42 | 71 | 5 | 0.06 | 3.43 | 3.43 | 3.43 | 3.43 | 3.43 | 3.43 | 3.43
[7 empty] | 2000-2013 | 0.55 | 121 | 111 | 42 | 71 | 5 | 0.06 | 3.43 | 3.43 | 3.43 | 3.43 | 3.43 | 3.43 | 3.43
[7 empty] | 2014-2016 | 0.55 | 121 | 111 | 42 | 71 | 5 | 0.06 | 3.43 | 3.43 | 3.43 | 3.43 | 3.43 | 3.43 | 3.43
[7 empty] | >=2017 | 0.55 | 121 | 111 | 42 | 71 | 5 | 0.06 | 3.43 | 3.43 | 3.43 | 3.43 | 3.43 | 3.43 | 3.43
[6 empty] | open fireplaces | <2000 | 0.8 | 121 | 111 | 42 | 71 | 5 | 0.06 | 3.39 | 3.39 | 3.39 | 3.39 | 3.39 | 3.39 | 3.39
[7 empty] | 2000-2013 | 0.8 | 121 | 111 | 42 | 71 | 5 | 0.06 | 3.39 | 3.39 | 3.39 | 3.39 | 3.39 | 3.39 | 3.39
[7 empty] | 2014-2016 | 0.8 | 121 | 111 | 42 | 71 | 5 | 0.06 | 3.39 | 3.39 | 3.39 | 3.39 | 3.39 | 3.39 | 3.39
[7 empty] | >=2017 | 0.8 | 121 | 111 | 42 | 71 | 5 | 0.06 | 3.39 | 3.39 | 3.39 | 3.39 | 3.39 | 3.39 | 3.39
[6 empty] | tiled stove / soapstone stove | <2000 | 0.1 | 10 | 16 | 5 | 4 | 5 | 0.007 | 3.42 | 3.42 | 3.42 | 3.42 | 3.42 | 3.42 | 3.42
[7 empty] | 2000-2013 | 0.1 | 10 | 16 | 5 | 4 | 5 | 0.007 | 3.42 | 3.42 | 3.42 | 3.42 | 3.42 | 3.42 | 3.42
[7 empty] | 2014-2016 | 0.1 | 10 | 16 | 5 | 4 | 5 | 0.007 | 3.42 | 3.42 | 3.42 | 3.42 | 3.42 | 3.42 | 3.42
[7 empty] | >=2017 | 0.1 | 10 | 16 | 5 | 4 | 5 | 0.007 | 3.42 | 3.42 | 3.42 | 3.42 | 3.42 | 3.42 | 3.42
|  | wood waste | untreated |  |  | closed fireplaces | <2000 | 0.8 | 121 | 111 | 42 | 71 | 5 | 0.06 | 3.40 | 3.40 | 3.40 | 3.40 | 3.40 | 3.40 | 3.40
[7 empty] | 2000-2013 | 0.25 | 121 | 111 | 42 | 71 | 5 | 0.03 | 3.42 | 3.41 | 3.41 | 3.41 | 3.41 | 3.42 | 3.42
[7 empty] | 2014-2016 | 0.1 | 10 | 16 | 5 | 4 | 5 | 0.007 | 3.42 | 3.42 | 3.42 | 3.42 | 3.42 | 3.42 | 3.42
[7 empty] | >=2017 | 0.1 | 10 | 16 | 5 | 4 | 5 | 0.007 | 3.42 | 3.42 | 3.42 | 3.42 | 3.42 | 3.42 | 3.42
[6 empty] | stove | <2000 | 0.8 | 121 | 111 | 42 | 71 | 5 | 0.06 | 3.40 | 3.40 | 3.40 | 3.40 | 3.40 | 3.40 | 3.40
[7 empty] | 2000-2013 | 0.25 | 121 | 111 | 42 | 71 | 5 | 0.03 | 3.42 | 3.41 | 3.41 | 3.41 | 3.41 | 3.42 | 3.42
[7 empty] | 2014-2016 | 0.1 | 10 | 16 | 5 | 4 | 5 | 0.007 | 3.42 | 3.42 | 3.42 | 3.42 | 3.42 | 3.42 | 3.42
[7 empty] | >=2017 | 0.1 | 10 | 16 | 5 | 4 | 5 | 0.007 | 3.42 | 3.42 | 3.42 | 3.42 | 3.42 | 3.42 | 3.42
[6 empty] | boiler | <2000 | 0.55 | 121 | 111 | 42 | 71 | 5 | 0.06 | 3.43 | 3.43 | 3.43 | 3.43 | 3.43 | 3.43 | 3.43
[7 empty] | 2000-2013 | 0.55 | 121 | 111 | 42 | 71 | 5 | 0.06 | 3.43 | 3.43 | 3.43 | 3.43 | 3.43 | 3.43 | 3.43
[7 empty] | 2014-2016 | 0.55 | 121 | 111 | 42 | 71 | 5 | 0.06 | 3.43 | 3.43 | 3.43 | 3.43 | 3.43 | 3.43 | 3.43
[7 empty] | >=2017 | 0.55 | 121 | 111 | 42 | 71 | 5 | 0.06 | 3.43 | 3.43 | 3.43 | 3.43 | 3.43 | 3.43 | 3.43
[6 empty] | open fireplaces | <2000 | 0.8 | 121 | 111 | 42 | 71 | 5 | 0.06 | 3.39 | 3.39 | 3.39 | 3.39 | 3.39 | 3.39 | 3.39
[7 empty] | 2000-2013 | 0.8 | 121 | 111 | 42 | 71 | 5 | 0.06 | 3.39 | 3.39 | 3.39 | 3.39 | 3.39 | 3.39 | 3.39
[7 empty] | 2014-2016 | 0.8 | 121 | 111 | 42 | 71 | 5 | 0.06 | 3.39 | 3.39 | 3.39 | 3.39 | 3.39 | 3.39 | 3.39
[7 empty] | >=2017 | 0.8 | 121 | 111 | 42 | 71 | 5 | 0.06 | 3.39 | 3.39 | 3.39 | 3.39 | 3.39 | 3.39 | 3.39
[6 empty] | tiled stove / soapstone stove | <2000 | 0.1 | 10 | 16 | 5 | 4 | 5 | 0.007 | 3.42 | 3.42 | 3.42 | 3.42 | 3.42 | 3.42 | 3.42
[7 empty] | 2000-2013 | 0.1 | 10 | 16 | 5 | 4 | 5 | 0.007 | 3.42 | 3.42 | 3.42 | 3.42 | 3.42 | 3.42 | 3.42
[7 empty] | 2014-2016 | 0.1 | 10 | 16 | 5 | 4 | 5 | 0.007 | 3.42 | 3.42 | 3.42 | 3.42 | 3.42 | 3.42 | 3.42
[7 empty] | >=2017 | 0.1 | 10 | 16 | 5 | 4 | 5 | 0.007 | 3.42 | 3.42 | 3.42 | 3.42 | 3.42 | 3.42 | 3.42
|  |  | treated uncontaminated |  |  | closed fireplaces | <2000 | 0.8 | 121 | 111 | 42 | 71 | 5 | 0.06 | 3.40 | 3.40 | 3.40 | 3.40 | 3.40 | 3.40 | 3.40
[7 empty] | 2000-2013 | 0.25 | 121 | 111 | 42 | 71 | 5 | 0.03 | 3.42 | 3.41 | 3.41 | 3.41 | 3.41 | 3.42 | 3.42
[7 empty] | 2014-2016 | 0.1 | 10 | 16 | 5 | 4 | 5 | 0.007 | 3.42 | 3.42 | 3.42 | 3.42 | 3.42 | 3.42 | 3.42
[7 empty] | >=2017 | 0.1 | 10 | 16 | 5 | 4 | 5 | 0.007 | 3.42 | 3.42 | 3.42 | 3.42 | 3.42 | 3.42 | 3.42
[6 empty] | stove | <2000 | 0.8 | 121 | 111 | 42 | 71 | 5 | 0.06 | 3.40 | 3.40 | 3.40 | 3.40 | 3.40 | 3.40 | 3.40
[7 empty] | 2000-2013 | 0.25 | 121 | 111 | 42 | 71 | 5 | 0.03 | 3.42 | 3.41 | 3.41 | 3.41 | 3.41 | 3.42 | 3.42
[7 empty] | 2014-2016 | 0.1 | 10 | 16 | 5 | 4 | 5 | 0.007 | 3.42 | 3.42 | 3.42 | 3.42 | 3.42 | 3.42 | 3.42
[7 empty] | >=2017 | 0.1 | 10 | 16 | 5 | 4 | 5 | 0.007 | 3.42 | 3.42 | 3.42 | 3.42 | 3.42 | 3.42 | 3.42
[6 empty] | boiler | <2000 | 0.55 | 121 | 111 | 42 | 71 | 5 | 0.06 | 3.43 | 3.43 | 3.43 | 3.43 | 3.43 | 3.43 | 3.43
[7 empty] | 2000-2013 | 0.55 | 121 | 111 | 42 | 71 | 5 | 0.06 | 3.43 | 3.43 | 3.43 | 3.43 | 3.43 | 3.43 | 3.43
[7 empty] | 2014-2016 | 0.55 | 121 | 111 | 42 | 71 | 5 | 0.06 | 3.43 | 3.43 | 3.43 | 3.43 | 3.43 | 3.43 | 3.43
[7 empty] | >=2017 | 0.55 | 121 | 111 | 42 | 71 | 5 | 0.06 | 3.43 | 3.43 | 3.43 | 3.43 | 3.43 | 3.43 | 3.43
[6 empty] | open fireplaces | <2000 | 0.8 | 121 | 111 | 42 | 71 | 5 | 0.06 | 3.39 | 3.39 | 3.39 | 3.39 | 3.39 | 3.39 | 3.39
[7 empty] | 2000-2013 | 0.8 | 121 | 111 | 42 | 71 | 5 | 0.06 | 3.39 | 3.39 | 3.39 | 3.39 | 3.39 | 3.39 | 3.39
[7 empty] | 2014-2016 | 0.8 | 121 | 111 | 42 | 71 | 5 | 0.06 | 3.39 | 3.39 | 3.39 | 3.39 | 3.39 | 3.39 | 3.39
[7 empty] | >=2017 | 0.8 | 121 | 111 | 42 | 71 | 5 | 0.06 | 3.39 | 3.39 | 3.39 | 3.39 | 3.39 | 3.39 | 3.39
[6 empty] | tiled stove / soapstone stove | <2000 | 0.1 | 10 | 16 | 5 | 4 | 5 | 0.007 | 3.42 | 3.42 | 3.42 | 3.42 | 3.42 | 3.42 | 3.42
[7 empty] | 2000-2013 | 0.1 | 10 | 16 | 5 | 4 | 5 | 0.007 | 3.42 | 3.42 | 3.42 | 3.42 | 3.42 | 3.42 | 3.42
[7 empty] | 2014-2016 | 0.1 | 10 | 16 | 5 | 4 | 5 | 0.007 | 3.42 | 3.42 | 3.42 | 3.42 | 3.42 | 3.42 | 3.42
[7 empty] | >=2017 | 0.1 | 10 | 16 | 5 | 4 | 5 | 0.007 | 3.42 | 3.42 | 3.42 | 3.42 | 3.42 | 3.42 | 3.42
|  |  | Polluted treated |  |  | closed fireplaces | <2000 | 9.7 | 121 | 111 | 42 | 71 | 5 | 0.06 | VITO study | 3.40 | 3.40 | 3.40 | 3.40 | 3.40 | 3.40
[7 empty] | 2000-2013 | 5.1 | 121 | 111 | 42 | 71 | 5 | 0.03 | VITO study | 3.41 | 3.41 | 3.41 | 3.41 | 3.42 | 3.42
[7 empty] | 2014-2016 | 5.1 | 10 | 16 | 5 | 4 | 5 | 0.007 | VITO study | 3.42 | 3.42 | 3.42 | 3.42 | 3.42 | 3.42
[7 empty] | >=2017 | 5.1 | 10 | 16 | 5 | 4 | 5 | 0.007 | VITO study | 3.42 | 3.42 | 3.42 | 3.42 | 3.42 | 3.42
[6 empty] | stove | <2000 | 9.7 | 121 | 111 | 42 | 71 | 5 | 0.06 | VITO study | 3.40 | 3.40 | 3.40 | 3.40 | 3.40 | 3.40
[7 empty] | 2000-2013 | 5.1 | 121 | 111 | 42 | 71 | 5 | 0.03 | VITO study | 3.41 | 3.41 | 3.41 | 3.41 | 3.42 | 3.42
[7 empty] | 2014-2016 | 5.1 | 10 | 16 | 5 | 4 | 5 | 0.007 | VITO study | 3.42 | 3.42 | 3.42 | 3.42 | 3.42 | 3.42
[7 empty] | >=2017 | 5.1 | 10 | 16 | 5 | 4 | 5 | 0.007 | VITO study | 3.42 | 3.42 | 3.42 | 3.42 | 3.42 | 3.42
[6 empty] | boiler | <2000 | 0.55 | 121 | 111 | 42 | 71 | 5 | 0.06 | 3.43 | 3.43 | 3.43 | 3.43 | 3.43 | 3.43 | 3.43
[7 empty] | 2000-2013 | 0.55 | 121 | 111 | 42 | 71 | 5 | 0.06 | 3.43 | 3.43 | 3.43 | 3.43 | 3.43 | 3.43 | 3.43
[7 empty] | 2014-2016 | 0.55 | 121 | 111 | 42 | 71 | 5 | 0.06 | 3.43 | 3.43 | 3.43 | 3.43 | 3.43 | 3.43 | 3.43
[7 empty] | >=2017 | 0.55 | 121 | 111 | 42 | 71 | 5 | 0.06 | 3.43 | 3.43 | 3.43 | 3.43 | 3.43 | 3.43 | 3.43
[6 empty] | open fireplaces | <2000 | 9.7 | 121 | 111 | 42 | 71 | 5 | 0.06 | VITO study | 3.39 | 3.39 | 3.39 | 3.39 | 3.39 | 3.39
[7 empty] | 2000-2013 | 9.7 | 121 | 111 | 42 | 71 | 5 | 0.06 | VITO study | 3.39 | 3.39 | 3.39 | 3.39 | 3.39 | 3.39
[7 empty] | 2014-2016 | 9.7 | 121 | 111 | 42 | 71 | 5 | 0.06 | VITO study | 3.39 | 3.39 | 3.39 | 3.39 | 3.39 | 3.39
[7 empty] | >=2017 | 9.7 | 121 | 111 | 42 | 71 | 5 | 0.06 | VITO study | 3.39 | 3.39 | 3.39 | 3.39 | 3.39 | 3.39
[6 empty] | tiled stove / soapstone stove | <2000 | 5.1 | 10 | 16 | 5 | 4 | 5 | 0.007 | VITO study | 3.42 | 3.42 | 3.42 | 3.42 | 3.42 | 3.42
[7 empty] | 2000-2013 | 5.1 | 10 | 16 | 5 | 4 | 5 | 0.007 | VITO study | 3.42 | 3.42 | 3.42 | 3.42 | 3.42 | 3.42
[7 empty] | 2014-2016 | 5.1 | 10 | 16 | 5 | 4 | 5 | 0.007 | VITO study | 3.42 | 3.42 | 3.42 | 3.42 | 3.42 | 3.42
[7 empty] | >=2017 | 5.1 | 10 | 16 | 5 | 4 | 5 | 0.007 | VITO study | 3.42 | 3.42 | 3.42 | 3.42 | 3.42 | 3.42
| wood | wood waste | N/A |  |  | closed fireplaces | <2000 | 0.8 | 121 | 111 | 42 | 71 | 5 | 0.06 | 3.40 | 3.40 | 3.40 | 3.40 | 3.40 | 3.40 | 3.40
[7 empty] | 2000-2013 | 0.25 | 121 | 111 | 42 | 71 | 5 | 0.03 | 3.42 | 3.41 | 3.41 | 3.41 | 3.41 | 3.42 | 3.42
[7 empty] | 2014-2016 | 0.1 | 10 | 16 | 5 | 4 | 5 | 0.007 | 3.42 | 3.42 | 3.42 | 3.42 | 3.42 | 3.42 | 3.42
[7 empty] | >=2017 | 0.1 | 10 | 16 | 5 | 4 | 5 | 0.007 | 3.42 | 3.42 | 3.42 | 3.42 | 3.42 | 3.42 | 3.42
[6 empty] | stove | <2000 | 0.8 | 121 | 111 | 42 | 71 | 5 | 0.06 | 3.40 | 3.40 | 3.40 | 3.40 | 3.40 | 3.40 | 3.40
[7 empty] | 2000-2013 | 0.25 | 121 | 111 | 42 | 71 | 5 | 0.03 | 3.42 | 3.41 | 3.41 | 3.41 | 3.41 | 3.42 | 3.42
[7 empty] | 2014-2016 | 0.1 | 10 | 16 | 5 | 4 | 5 | 0.007 | 3.42 | 3.42 | 3.42 | 3.42 | 3.42 | 3.42 | 3.42
[7 empty] | >=2017 | 0.1 | 10 | 16 | 5 | 4 | 5 | 0.007 | 3.42 | 3.42 | 3.42 | 3.42 | 3.42 | 3.42 | 3.42
[6 empty] | boiler | <2000 | 0.55 | 121 | 111 | 42 | 71 | 5 | 0.06 | 3.43 | 3.43 | 3.43 | 3.43 | 3.43 | 3.43 | 3.43
[7 empty] | 2000-2013 | 0.55 | 121 | 111 | 42 | 71 | 5 | 0.06 | 3.43 | 3.43 | 3.43 | 3.43 | 3.43 | 3.43 | 3.43
[7 empty] | 2014-2016 | 0.55 | 121 | 111 | 42 | 71 | 5 | 0.06 | 3.43 | 3.43 | 3.43 | 3.43 | 3.43 | 3.43 | 3.43
[7 empty] | >=2017 | 0.55 | 121 | 111 | 42 | 71 | 5 | 0.06 | 3.43 | 3.43 | 3.43 | 3.43 | 3.43 | 3.43 | 3.43
[6 empty] | open fireplaces | <2000 | 0.8 | 121 | 111 | 42 | 71 | 5 | 0.06 | 3.39 | 3.39 | 3.39 | 3.39 | 3.39 | 3.39 | 3.39
[7 empty] | 2000-2013 | 0.8 | 121 | 111 | 42 | 71 | 5 | 0.06 | 3.39 | 3.39 | 3.39 | 3.39 | 3.39 | 3.39 | 3.39
[7 empty] | 2014-2016 | 0.8 | 121 | 111 | 42 | 71 | 5 | 0.06 | 3.39 | 3.39 | 3.39 | 3.39 | 3.39 | 3.39 | 3.39
[7 empty] | >=2017 | 0.8 | 121 | 111 | 42 | 71 | 5 | 0.06 | 3.39 | 3.39 | 3.39 | 3.39 | 3.39 | 3.39 | 3.39
[6 empty] | tiled stove / soapstone stove | <2000 | 0.1 | 10 | 16 | 5 | 4 | 5 | 0.007 | 3.42 | 3.42 | 3.42 | 3.42 | 3.42 | 3.42 | 3.42
[7 empty] | 2000-2013 | 0.1 | 10 | 16 | 5 | 4 | 5 | 0.007 | 3.42 | 3.42 | 3.42 | 3.42 | 3.42 | 3.42 | 3.42
[7 empty] | 2014-2016 | 0.1 | 10 | 16 | 5 | 4 | 5 | 0.007 | 3.42 | 3.42 | 3.42 | 3.42 | 3.42 | 3.42 | 3.42
[7 empty] | >=2017 | 0.1 | 10 | 16 | 5 | 4 | 5 | 0.007 | 3.42 | 3.42 | 3.42 | 3.42 | 3.42 | 3.42 | 3.42
|  | wood shavings |  |  |  | closed fireplaces | <2000 | 0.8 | 121 | 111 | 42 | 71 | 5 | 0.06 | 3.40 | 3.40 | 3.40 | 3.40 | 3.40 | 3.40 | 3.40
[7 empty] | 2000-2013 | 0.25 | 121 | 111 | 42 | 71 | 5 | 0.03 | 3.42 | 3.41 | 3.41 | 3.41 | 3.41 | 3.42 | 3.42
[7 empty] | 2014-2016 | 0.1 | 10 | 16 | 5 | 4 | 5 | 0.007 | 3.42 | 3.42 | 3.42 | 3.42 | 3.42 | 3.42 | 3.42
[7 empty] | >=2017 | 0.1 | 10 | 16 | 5 | 4 | 5 | 0.007 | 3.42 | 3.42 | 3.42 | 3.42 | 3.42 | 3.42 | 3.42
[6 empty] | stove | <2000 | 0.8 | 121 | 111 | 42 | 71 | 5 | 0.06 | 3.40 | 3.40 | 3.40 | 3.40 | 3.40 | 3.40 | 3.40
[7 empty] | 2000-2013 | 0.25 | 121 | 111 | 42 | 71 | 5 | 0.03 | 3.42 | 3.41 | 3.41 | 3.41 | 3.41 | 3.42 | 3.42
[7 empty] | 2014-2016 | 0.1 | 10 | 16 | 5 | 4 | 5 | 0.007 | 3.42 | 3.42 | 3.42 | 3.42 | 3.42 | 3.42 | 3.42
[7 empty] | >=2017 | 0.1 | 10 | 16 | 5 | 4 | 5 | 0.007 | 3.42 | 3.42 | 3.42 | 3.42 | 3.42 | 3.42 | 3.42
[6 empty] | boiler | <2000 | 0.55 | 121 | 111 | 42 | 71 | 5 | 0.06 | 3.43 | 3.43 | 3.43 | 3.43 | 3.43 | 3.43 | 3.43
[7 empty] | 2000-2013 | 0.55 | 121 | 111 | 42 | 71 | 5 | 0.06 | 3.43 | 3.43 | 3.43 | 3.43 | 3.43 | 3.43 | 3.43
[7 empty] | 2014-2016 | 0.55 | 121 | 111 | 42 | 71 | 5 | 0.06 | 3.43 | 3.43 | 3.43 | 3.43 | 3.43 | 3.43 | 3.43
[7 empty] | >=2017 | 0.55 | 121 | 111 | 42 | 71 | 5 | 0.06 | 3.43 | 3.43 | 3.43 | 3.43 | 3.43 | 3.43 | 3.43
[6 empty] | open fireplaces | <2000 | 0.8 | 121 | 111 | 42 | 71 | 5 | 0.06 | 3.39 | 3.39 | 3.39 | 3.39 | 3.39 | 3.39 | 3.39
[7 empty] | 2000-2013 | 0.8 | 121 | 111 | 42 | 71 | 5 | 0.06 | 3.39 | 3.39 | 3.39 | 3.39 | 3.39 | 3.39 | 3.39
[7 empty] | 2014-2016 | 0.8 | 121 | 111 | 42 | 71 | 5 | 0.06 | 3.39 | 3.39 | 3.39 | 3.39 | 3.39 | 3.39 | 3.39
[7 empty] | >=2017 | 0.8 | 121 | 111 | 42 | 71 | 5 | 0.06 | 3.39 | 3.39 | 3.39 | 3.39 | 3.39 | 3.39 | 3.39
[6 empty] | tiled stove / soapstone stove | <2000 | 0.1 | 10 | 16 | 5 | 4 | 5 | 0.007 | 3.42 | 3.42 | 3.42 | 3.42 | 3.42 | 3.42 | 3.42
[7 empty] | 2000-2013 | 0.1 | 10 | 16 | 5 | 4 | 5 | 0.007 | 3.42 | 3.42 | 3.42 | 3.42 | 3.42 | 3.42 | 3.42
[7 empty] | 2014-2016 | 0.1 | 10 | 16 | 5 | 4 | 5 | 0.007 | 3.42 | 3.42 | 3.42 | 3.42 | 3.42 | 3.42 | 3.42
[7 empty] | >=2017 | 0.1 | 10 | 16 | 5 | 4 | 5 | 0.007 | 3.42 | 3.42 | 3.42 | 3.42 | 3.42 | 3.42 | 3.42
|  | Pellets |  |  |  | closed fireplaces | <2000 | 0.1 | 10 | 16 | 5 | 4 | 5 | 0.01 | 3.44 | 3.44 | 3.44 | 3.44 | 3.44 | 3.40 | 3.44
[7 empty] | 2000-2013 | 0.1 | 10 | 16 | 5 | 4 | 5 | 0.01 | 3.44 | 3.44 | 3.44 | 3.44 | 3.44 | 3.44 | 3.44
[7 empty] | 2014-2016 | 0.1 | 10 | 16 | 5 | 4 | 5 | 0.01 | 3.44 | 3.44 | 3.44 | 3.44 | 3.44 | 3.44 | 3.44
[7 empty] | >=2017 | 0.1 | 10 | 16 | 5 | 4 | 5 | 0.01 | 3.44 | 3.44 | 3.44 | 3.44 | 3.44 | 3.44 | 3.44
[6 empty] | stove | <2000 | 0.1 | 10 | 16 | 5 | 4 | 5 | 0.01 | 3.44 | 3.44 | 3.44 | 3.44 | 3.44 | 3.40 | 3.44
[7 empty] | 2000-2013 | 0.1 | 10 | 16 | 5 | 4 | 5 | 0.01 | 3.44 | 3.44 | 3.44 | 3.44 | 3.44 | 3.44 | 3.44
[7 empty] | 2014-2016 | 0.1 | 10 | 16 | 5 | 4 | 5 | 0.01 | 3.44 | 3.44 | 3.44 | 3.44 | 3.44 | 3.44 | 3.44
[7 empty] | >=2017 | 0.1 | 10 | 16 | 5 | 4 | 5 | 0.01 | 3.44 | 3.44 | 3.44 | 3.44 | 3.44 | 3.44 | 3.44
[6 empty] | boiler | <2000 | 0.1 | 10 | 16 | 5 | 4 | 5 | 0.01 | 3.44 | 3.44 | 3.44 | 3.44 | 3.44 | 3.44 | 3.44
[7 empty] | 2000-2013 | 0.1 | 10 | 16 | 5 | 4 | 5 | 0.01 | 3.44 | 3.44 | 3.44 | 3.44 | 3.44 | 3.44 | 3.44
[7 empty] | 2014-2016 | 0.1 | 10 | 16 | 5 | 4 | 5 | 0.01 | 3.44 | 3.44 | 3.44 | 3.44 | 3.44 | 3.44 | 3.44
[7 empty] | >=2017 | 0.1 | 10 | 16 | 5 | 4 | 5 | 0.01 | 3.44 | 3.44 | 3.44 | 3.44 | 3.44 | 3.44 | 3.44
[6 empty] | open fireplaces | <2000 | 0.8 | 121 | 111 | 42 | 71 | 5 | 0.06 | 3.39 | 3.39 | 3.39 | 3.39 | 3.39 | 3.39 | 3.39
[7 empty] | 2000-2013 | 0.8 | 121 | 111 | 42 | 71 | 5 | 0.06 | 3.39 | 3.39 | 3.39 | 3.39 | 3.39 | 3.39 | 3.39
[7 empty] | 2014-2016 | 0.8 | 121 | 111 | 42 | 71 | 5 | 0.06 | 3.39 | 3.39 | 3.39 | 3.39 | 3.39 | 3.39 | 3.39
[7 empty] | >=2017 | 0.8 | 121 | 111 | 42 | 71 | 5 | 0.06 | 3.39 | 3.39 | 3.39 | 3.39 | 3.39 | 3.39 | 3.39
[6 empty] | tiled stove / soapstone stove | <2000 | 0.1 | 10 | 16 | 5 | 4 | 5 | 0.01 | 3.44 | 3.44 | 3.44 | 3.44 | 3.44 | 3.44 | 3.44
[7 empty] | 2000-2013 | 0.1 | 10 | 16 | 5 | 4 | 5 | 0.01 | 3.44 | 3.44 | 3.44 | 3.44 | 3.44 | 3.44 | 3.44
[7 empty] | 2014-2016 | 0.1 | 10 | 16 | 5 | 4 | 5 | 0.01 | 3.44 | 3.44 | 3.44 | 3.44 | 3.44 | 3.44 | 3.44
[7 empty] | >=2017 | 0.1 | 10 | 16 | 5 | 4 | 5 | 0.01 | 3.44 | 3.44 | 3.44 | 3.44 | 3.44 | 3.44 | 3.44
|  | pruning wood |  |  |  | closed fireplaces | <2000 | 0.8 | 121 | 111 | 42 | 71 | 5 | 0.06 | 3.40 | 3.40 | 3.40 | 3.40 | 3.40 | 3.40 | 3.40
[7 empty] | 2000-2013 | 0.25 | 121 | 111 | 42 | 71 | 5 | 0.03 | 3.42 | 3.41 | 3.41 | 3.41 | 3.41 | 3.42 | 3.42
[7 empty] | 2014-2016 | 0.1 | 10 | 16 | 5 | 4 | 5 | 0.007 | 3.42 | 3.42 | 3.42 | 3.42 | 3.42 | 3.42 | 3.42
[7 empty] | >=2017 | 0.1 | 10 | 16 | 5 | 4 | 5 | 0.007 | 3.42 | 3.42 | 3.42 | 3.42 | 3.42 | 3.42 | 3.42
[6 empty] | stove | <2000 | 0.8 | 121 | 111 | 42 | 71 | 5 | 0.06 | 3.40 | 3.40 | 3.40 | 3.40 | 3.40 | 3.40 | 3.40
[7 empty] | 2000-2013 | 0.25 | 121 | 111 | 42 | 71 | 5 | 0.03 | 3.42 | 3.41 | 3.41 | 3.41 | 3.41 | 3.42 | 3.42
[7 empty] | 2014-2016 | 0.1 | 10 | 16 | 5 | 4 | 5 | 0.007 | 3.42 | 3.42 | 3.42 | 3.42 | 3.42 | 3.42 | 3.42
[7 empty] | >=2017 | 0.1 | 10 | 16 | 5 | 4 | 5 | 0.007 | 3.42 | 3.42 | 3.42 | 3.42 | 3.42 | 3.42 | 3.42
[6 empty] | boiler | <2000 | 0.55 | 121 | 111 | 42 | 71 | 5 | 0.06 | 3.43 | 3.43 | 3.43 | 3.43 | 3.43 | 3.43 | 3.43
[7 empty] | 2000-2013 | 0.55 | 121 | 111 | 42 | 71 | 5 | 0.06 | 3.43 | 3.43 | 3.43 | 3.43 | 3.43 | 3.43 | 3.43
[7 empty] | 2014-2016 | 0.55 | 121 | 111 | 42 | 71 | 5 | 0.06 | 3.43 | 3.43 | 3.43 | 3.43 | 3.43 | 3.43 | 3.43
[7 empty] | >=2017 | 0.55 | 121 | 111 | 42 | 71 | 5 | 0.06 | 3.43 | 3.43 | 3.43 | 3.43 | 3.43 | 3.43 | 3.43
[6 empty] | open fireplaces | <2000 | 0.8 | 121 | 111 | 42 | 71 | 5 | 0.06 | 3.39 | 3.39 | 3.39 | 3.39 | 3.39 | 3.39 | 3.39
[7 empty] | 2000-2013 | 0.8 | 121 | 111 | 42 | 71 | 5 | 0.06 | 3.39 | 3.39 | 3.39 | 3.39 | 3.39 | 3.39 | 3.39
[7 empty] | 2014-2016 | 0.8 | 121 | 111 | 42 | 71 | 5 | 0.06 | 3.39 | 3.39 | 3.39 | 3.39 | 3.39 | 3.39 | 3.39
[7 empty] | >=2017 | 0.8 | 121 | 111 | 42 | 71 | 5 | 0.06 | 3.39 | 3.39 | 3.39 | 3.39 | 3.39 | 3.39 | 3.39
[6 empty] | tiled stove / soapstone stove | <2000 | 0.1 | 10 | 16 | 5 | 4 | 5 | 0.007 | 3.42 | 3.42 | 3.42 | 3.42 | 3.42 | 3.42 | 3.42
[7 empty] | 2000-2013 | 0.1 | 10 | 16 | 5 | 4 | 5 | 0.007 | 3.42 | 3.42 | 3.42 | 3.42 | 3.42 | 3.42 | 3.42
[7 empty] | 2014-2016 | 0.1 | 10 | 16 | 5 | 4 | 5 | 0.007 | 3.42 | 3.42 | 3.42 | 3.42 | 3.42 | 3.42 | 3.42
[7 empty] | >=2017 | 0.1 | 10 | 16 | 5 | 4 | 5 | 0.007 | 3.42 | 3.42 | 3.42 | 3.42 | 3.42 | 3.42 | 3.42
|  | piece of wood |  |  |  | closed fireplaces | <2000 | 0.8 | 121 | 111 | 42 | 71 | 5 | 0.06 | 3.40 | 3.40 | 3.40 | 3.40 | 3.40 | 3.40 | 3.40
[7 empty] | 2000-2013 | 0.1 | 121 | 111 | 42 | 71 | 5 | 0.03 | 3.42 | 3.41 | 3.41 | 3.41 | 3.41 | 3.42 | 3.42
[7 empty] | 2014-2016 | 0.25 | 10 | 16 | 5 | 4 | 5 | 0.007 | 3.42 | 3.42 | 3.42 | 3.42 | 3.42 | 3.42 | 3.42
[7 empty] | >=2017 | 0.1 | 10 | 16 | 5 | 4 | 5 | 0.007 | 3.42 | 3.42 | 3.42 | 3.42 | 3.42 | 3.42 | 3.42
[6 empty] | stove | <2000 | 0.8 | 121 | 111 | 42 | 71 | 5 | 0.06 | 3.40 | 3.40 | 3.40 | 3.40 | 3.40 | 3.40 | 3.40
[7 empty] | 2000-2013 | 0.1 | 121 | 111 | 42 | 71 | 5 | 0.03 | 3.42 | 3.41 | 3.41 | 3.41 | 3.41 | 3.42 | 3.42
[7 empty] | 2014-2016 | 0.25 | 10 | 16 | 5 | 4 | 5 | 0.007 | 3.42 | 3.42 | 3.42 | 3.42 | 3.42 | 3.42 | 3.42
[7 empty] | >=2017 | 0.1 | 10 | 16 | 5 | 4 | 5 | 0.007 | 3.42 | 3.42 | 3.42 | 3.42 | 3.42 | 3.42 | 3.42
[6 empty] | boiler | <2000 | 0.55 | 121 | 111 | 42 | 71 | 5 | 0.06 | 3.43 | 3.43 | 3.43 | 3.43 | 3.43 | 3.43 | 3.43
[7 empty] | 2000-2013 | 0.55 | 121 | 111 | 42 | 71 | 5 | 0.06 | 3.43 | 3.43 | 3.43 | 3.43 | 3.43 | 3.43 | 3.43
[7 empty] | 2014-2016 | 0.55 | 121 | 111 | 42 | 71 | 5 | 0.06 | 3.43 | 3.43 | 3.43 | 3.43 | 3.43 | 3.43 | 3.43
[7 empty] | >=2017 | 0.55 | 121 | 111 | 42 | 71 | 5 | 0.06 | 3.43 | 3.43 | 3.43 | 3.43 | 3.43 | 3.43 | 3.43
[6 empty] | open fireplaces | <2000 | 0.8 | 121 | 111 | 42 | 71 | 5 | 0.06 | 3.39 | 3.39 | 3.39 | 3.39 | 3.39 | 3.39 | 3.39
[7 empty] | 2000-2013 | 0.8 | 121 | 111 | 42 | 71 | 5 | 0.06 | 3.39 | 3.39 | 3.39 | 3.39 | 3.39 | 3.39 | 3.39
[7 empty] | 2014-2016 | 0.8 | 121 | 111 | 42 | 71 | 5 | 0.06 | 3.39 | 3.39 | 3.39 | 3.39 | 3.39 | 3.39 | 3.39
[7 empty] | >=2017 | 0.8 | 121 | 111 | 42 | 71 | 5 | 0.06 | 3.39 | 3.39 | 3.39 | 3.39 | 3.39 | 3.39 | 3.39
[6 empty] | tiled stove / soapstone stove | <2000 | 0.1 | 10 | 16 | 5 | 4 | 5 | 0.007 | 3.42 | 3.42 | 3.42 | 3.42 | 3.42 | 3.42 | 3.42
[7 empty] | 2000-2013 | 0.1 | 10 | 16 | 5 | 4 | 5 | 0.007 | 3.42 | 3.42 | 3.42 | 3.42 | 3.42 | 3.42 | 3.42
[7 empty] | 2014-2016 | 0.1 | 10 | 16 | 5 | 4 | 5 | 0.007 | 3.42 | 3.42 | 3.42 | 3.42 | 3.42 | 3.42 | 3.42
[7 empty] | >=2017 | 0.1 | 10 | 16 | 5 | 4 | 5 | 0.007 | 3.42 | 3.42 | 3.42 | 3.42 | 3.42 | 3.42 | 3.42
| propane/butane/LPG |  |  | central |  |  |  | 0 | 0 | 0 | 0 | 0 | 0 | 0 | 3.16 | 3.16 | 3.16 | 3.16 | 3.16 | 3.16 | 3.16
|  |  |  | decentralized |  |  |  | 0 | 0 | 0 | 0 | 0 | 0 | 0 | 3.13 | 3.13 | 3.13 | 3.13 | 3.13 | 3.13 | 3.13
| coal |  |  | central |  |  |  | 0.5 | 270 | 250 | 100 | 90 | 0.62 | 170 | 3.15 | 3.15 | 3.15 | 3.15 | 3.15 | 3.15 | 3.15
|  |  |  | decentralized |  |  |  | 0.5 | 150 | 180 | 100 | 80 | 0.62 | 170 | 3.19 | 3.19 | 3.19 | 3.19 | 3.19 | 3.19 | 3.19

## greenhouse gases
sector | fuel | subfuel | wood treatement | central/ decentralized | power | type | construction year | CO2 | CO2 | CO2 | CO2 | CO2 | CO2 | CO2 | CO2 | CO2 | CO2 | CO2 | CO2 | CO2 | CO2 | CO2 | CO2 | CO2 | CH4 | N2O | CO2 | CH4 | N2O
[9 empty] | >=2009 | >=2010 | >=2011 | >=2012 | >=2013 | >=2014 | >=2015 | >=2016 | >=2017 | >=2018 | >=2019 | >=2020 | >=2021 | >=2022 | >=2023 | >=2024 |  |  | table | table | table
[8 empty] | ton/PJ | ton/PJ | ton/PJ | ton/PJ | ton/PJ | ton/PJ | ton/PJ | ton/PJ | ton/PJ | ton/PJ | ton/PJ | ton/PJ | ton/PJ | ton/PJ | ton/PJ | ton/PJ | ton/PJ | ton/PJ | ton/PJ | IPCC Guidelines | IPCC Guidelines | IPCC Guidelines
residential sector | natural gas |  |  | central | <70kW | condensing | / | 56170 | 56160 | 56140 | 56240 | 56330 | 56300 | 56310 | 56380 | 56500 | 56530 | 56460 | 56400 | 56510 | 56530 | 56410 | 56220 | 56000 | 1 | 1 | country specific | 2.9 | 2.9
[6 empty] | non condensing | 70s | 56170 | 56160 | 56140 | 56240 | 56330 | 56300 | 56310 | 56380 | 56500 | 56530 | 56460 | 56400 | 56510 | 56530 | 56410 | 56220 | 56000 | 1 | 1 | country specific | 2.9 | 2.9
[7 empty] | 80s | 56170 | 56160 | 56140 | 56240 | 56330 | 56300 | 56310 | 56380 | 56500 | 56530 | 56460 | 56400 | 56510 | 56530 | 56410 | 56220 | 56000 | 1 | 1 | country specific | 2.9 | 2.9
[7 empty] | 90s | 56170 | 56160 | 56140 | 56240 | 56330 | 56300 | 56310 | 56380 | 56500 | 56530 | 56460 | 56400 | 56510 | 56530 | 56410 | 56220 | 56000 | 1 | 1 | country specific | 2.9 | 2.9
[7 empty] | 2000-2004 | 56170 | 56160 | 56140 | 56240 | 56330 | 56300 | 56310 | 56380 | 56500 | 56530 | 56460 | 56400 | 56510 | 56530 | 56410 | 56220 | 56000 | 1 | 1 | country specific | 2.9 | 2.9
[7 empty] | 2005-2009 | 56170 | 56160 | 56140 | 56240 | 56330 | 56300 | 56310 | 56380 | 56500 | 56530 | 56460 | 56400 | 56510 | 56530 | 56410 | 56220 | 56000 | 1 | 1 | country specific | 2.9 | 2.9
[7 empty] | 2010-2011 | 56170 | 56160 | 56140 | 56240 | 56330 | 56300 | 56310 | 56380 | 56500 | 56530 | 56460 | 56400 | 56510 | 56530 | 56410 | 56220 | 56000 | 1 | 1 | country specific | 2.9 | 2.9
[7 empty] | from 2012 | 56170 | 56160 | 56140 | 56240 | 56330 | 56300 | 56310 | 56380 | 56500 | 56530 | 56460 | 56400 | 56510 | 56530 | 56410 | 56220 | 56000 | 1 | 1 | country specific | 2.9 | 2.9
[5 empty] | >70kW | condensing | / | 56170 | 56160 | 56140 | 56240 | 56330 | 56300 | 56310 | 56380 | 56500 | 56530 | 56460 | 56400 | 56510 | 56530 | 56410 | 56220 | 56000 | 1 | 1 | country specific | 2.9 | 2.9
[6 empty] | non condensing | / | 56170 | 56160 | 56140 | 56240 | 56330 | 56300 | 56310 | 56380 | 56500 | 56530 | 56460 | 56400 | 56510 | 56530 | 56410 | 56220 | 56000 | 1 | 1 | country specific | 2.9 | 2.9
|  |  |  | decentralized |  |  | / | 56170 | 56160 | 56140 | 56240 | 56330 | 56300 | 56310 | 56380 | 56500 | 56530 | 56460 | 56400 | 56510 | 56530 | 56410 | 56220 | 56000 | 1 | 1 | country specific | 2.9 | 2.9
| gas oil |  |  | central | <70kW | condensing | / | 74100 | 74100 | 74100 | 74100 | 74100 | 74100 | 74100 | 74100 | 74100 | 74100 | 74100 | 74100 | 74100 | 74100 | 74100 | 74100 | 74100 | 0.7 | 0 | 2.5 | 2.9 | NA
[6 empty] | non condensing | 70s | 74100 | 74100 | 74100 | 74100 | 74100 | 74100 | 74100 | 74100 | 74100 | 74100 | 74100 | 74100 | 74100 | 74100 | 74100 | 74100 | 74100 | 0.7 | 0 | 2.5 | 2.9 | NA
[7 empty] | 80s | 74100 | 74100 | 74100 | 74100 | 74100 | 74100 | 74100 | 74100 | 74100 | 74100 | 74100 | 74100 | 74100 | 74100 | 74100 | 74100 | 74100 | 0.7 | 0 | 2.5 | 2.9 | NA
[7 empty] | 90s | 74100 | 74100 | 74100 | 74100 | 74100 | 74100 | 74100 | 74100 | 74100 | 74100 | 74100 | 74100 | 74100 | 74100 | 74100 | 74100 | 74100 | 0.7 | 0 | 2.5 | 2.9 | NA
[7 empty] | 2000-2004 | 74100 | 74100 | 74100 | 74100 | 74100 | 74100 | 74100 | 74100 | 74100 | 74100 | 74100 | 74100 | 74100 | 74100 | 74100 | 74100 | 74100 | 0.7 | 0 | 2.5 | 2.9 | NA
[7 empty] | 2005-2009 | 74100 | 74100 | 74100 | 74100 | 74100 | 74100 | 74100 | 74100 | 74100 | 74100 | 74100 | 74100 | 74100 | 74100 | 74100 | 74100 | 74100 | 0.7 | 0 | 2.5 | 2.9 | NA
[7 empty] | 2010-2011 | 74100 | 74100 | 74100 | 74100 | 74100 | 74100 | 74100 | 74100 | 74100 | 74100 | 74100 | 74100 | 74100 | 74100 | 74100 | 74100 | 74100 | 0.7 | 0 | 2.5 | 2.9 | NA
[7 empty] | from 2012 | 74100 | 74100 | 74100 | 74100 | 74100 | 74100 | 74100 | 74100 | 74100 | 74100 | 74100 | 74100 | 74100 | 74100 | 74100 | 74100 | 74100 | 0.7 | 0 | 2.5 | 2.9 | NA
[5 empty] | >70kW | condensing | / | 74100 | 74100 | 74100 | 74100 | 74100 | 74100 | 74100 | 74100 | 74100 | 74100 | 74100 | 74100 | 74100 | 74100 | 74100 | 74100 | 74100 | 0.7 | 0 | 2.5 | 2.9 | NA
[6 empty] | non condensing | / | 74100 | 74100 | 74100 | 74100 | 74100 | 74100 | 74100 | 74100 | 74100 | 74100 | 74100 | 74100 | 74100 | 74100 | 74100 | 74100 | 74100 | 0.7 | 0 | 2.5 | 2.9 | NA
|  |  |  | decentralized |  |  | / | 74100 | 74100 | 74100 | 74100 | 74100 | 74100 | 74100 | 74100 | 74100 | 74100 | 74100 | 74100 | 74100 | 74100 | 74100 | 74100 | 74100 | 0.7 | 0 | 2.5 | 2.9 | NA
| wood | briquettes |  |  |  | closed fireplaces | <2000 | 112000 | 112000 | 112000 | 112000 | 112000 | 112000 | 112000 | 112000 | 112000 | 112000 | 112000 | 112000 | 112000 | 112000 | 112000 | 112000 | 112000 | 497 | 0 | 2.5 | 2.9 | NA
[7 empty] | 2000-2013 | 112000 | 112000 | 112000 | 112000 | 112000 | 112000 | 112000 | 112000 | 112000 | 112000 | 112000 | 112000 | 112000 | 112000 | 112000 | 112000 | 112000 | 497 | 0 | 2.5 | 2.9 | NA
[7 empty] | 2014-2016 | 112000 | 112000 | 112000 | 112000 | 112000 | 112000 | 112000 | 112000 | 112000 | 112000 | 112000 | 112000 | 112000 | 112000 | 112000 | 112000 | 112000 | 497 | 0 | 2.5 | 2.9 | NA
[7 empty] | >=2017 | 112000 | 112000 | 112000 | 112000 | 112000 | 112000 | 112000 | 112000 | 112000 | 112000 | 112000 | 112000 | 112000 | 112000 | 112000 | 112000 | 112000 | 497 | 0 | 2.5 | 2.9 | NA
[6 empty] | stove | <2000 | 112000 | 112000 | 112000 | 112000 | 112000 | 112000 | 112000 | 112000 | 112000 | 112000 | 112000 | 112000 | 112000 | 112000 | 112000 | 112000 | 112000 | 497 | 0 | 2.5 | 2.9 | NA
[7 empty] | 2000-2013 | 112000 | 112000 | 112000 | 112000 | 112000 | 112000 | 112000 | 112000 | 112000 | 112000 | 112000 | 112000 | 112000 | 112000 | 112000 | 112000 | 112000 | 497 | 0 | 2.5 | 2.9 | NA
[7 empty] | 2014-2016 | 112000 | 112000 | 112000 | 112000 | 112000 | 112000 | 112000 | 112000 | 112000 | 112000 | 112000 | 112000 | 112000 | 112000 | 112000 | 112000 | 112000 | 497 | 0 | 2.5 | 2.9 | NA
[7 empty] | >=2017 | 112000 | 112000 | 112000 | 112000 | 112000 | 112000 | 112000 | 112000 | 112000 | 112000 | 112000 | 112000 | 112000 | 112000 | 112000 | 112000 | 112000 | 497 | 0 | 2.5 | 2.9 | NA
[6 empty] | boiler | <2000 | 112000 | 112000 | 112000 | 112000 | 112000 | 112000 | 112000 | 112000 | 112000 | 112000 | 112000 | 112000 | 112000 | 112000 | 112000 | 112000 | 112000 | 497 | 0 | 2.5 | 2.9 | NA
[7 empty] | 2000-2013 | 112000 | 112000 | 112000 | 112000 | 112000 | 112000 | 112000 | 112000 | 112000 | 112000 | 112000 | 112000 | 112000 | 112000 | 112000 | 112000 | 112000 | 497 | 0 | 2.5 | 2.9 | NA
[7 empty] | 2014-2016 | 112000 | 112000 | 112000 | 112000 | 112000 | 112000 | 112000 | 112000 | 112000 | 112000 | 112000 | 112000 | 112000 | 112000 | 112000 | 112000 | 112000 | 497 | 0 | 2.5 | 2.9 | NA
[7 empty] | >=2017 | 112000 | 112000 | 112000 | 112000 | 112000 | 112000 | 112000 | 112000 | 112000 | 112000 | 112000 | 112000 | 112000 | 112000 | 112000 | 112000 | 112000 | 497 | 0 | 2.5 | 2.9 | NA
[6 empty] | open fireplaces | <2000 | 112000 | 112000 | 112000 | 112000 | 112000 | 112000 | 112000 | 112000 | 112000 | 112000 | 112000 | 112000 | 112000 | 112000 | 112000 | 112000 | 112000 | 0 | 9 | 2.5 | NA | 2.9
[7 empty] | 2000-2013 | 112000 | 112000 | 112000 | 112000 | 112000 | 112000 | 112000 | 112000 | 112000 | 112000 | 112000 | 112000 | 112000 | 112000 | 112000 | 112000 | 112000 | 0 | 9 | 2.5 | NA | 2.9
[7 empty] | 2014-2016 | 112000 | 112000 | 112000 | 112000 | 112000 | 112000 | 112000 | 112000 | 112000 | 112000 | 112000 | 112000 | 112000 | 112000 | 112000 | 112000 | 112000 | 0 | 9 | 2.5 | NA | 2.9
[7 empty] | >=2017 | 112000 | 112000 | 112000 | 112000 | 112000 | 112000 | 112000 | 112000 | 112000 | 112000 | 112000 | 112000 | 112000 | 112000 | 112000 | 112000 | 112000 | 0 | 9 | 2.5 | NA | 2.9
[6 empty] | tiled stove / soapstone stove | <2000 | 112000 | 112000 | 112000 | 112000 | 112000 | 112000 | 112000 | 112000 | 112000 | 112000 | 112000 | 112000 | 112000 | 112000 | 112000 | 112000 | 112000 | 497 | 0 | 2.5 | 2.9 | NA
[7 empty] | 2000-2013 | 112000 | 112000 | 112000 | 112000 | 112000 | 112000 | 112000 | 112000 | 112000 | 112000 | 112000 | 112000 | 112000 | 112000 | 112000 | 112000 | 112000 | 497 | 0 | 2.5 | 2.9 | NA
[7 empty] | 2014-2016 | 112000 | 112000 | 112000 | 112000 | 112000 | 112000 | 112000 | 112000 | 112000 | 112000 | 112000 | 112000 | 112000 | 112000 | 112000 | 112000 | 112000 | 497 | 0 | 2.5 | 2.9 | NA
[7 empty] | >=2017 | 112000 | 112000 | 112000 | 112000 | 112000 | 112000 | 112000 | 112000 | 112000 | 112000 | 112000 | 112000 | 112000 | 112000 | 112000 | 112000 | 112000 | 497 | 0 | 2.5 | 2.9 | NA
|  | wood waste | untreated |  |  | closed fireplaces | <2000 | 112000 | 112000 | 112000 | 112000 | 112000 | 112000 | 112000 | 112000 | 112000 | 112000 | 112000 | 112000 | 112000 | 112000 | 112000 | 112000 | 112000 | 497 | 0 | 2.5 | 2.9 | NA
[7 empty] | 2000-2013 | 112000 | 112000 | 112000 | 112000 | 112000 | 112000 | 112000 | 112000 | 112000 | 112000 | 112000 | 112000 | 112000 | 112000 | 112000 | 112000 | 112000 | 497 | 0 | 2.5 | 2.9 | NA
[7 empty] | 2014-2016 | 112000 | 112000 | 112000 | 112000 | 112000 | 112000 | 112000 | 112000 | 112000 | 112000 | 112000 | 112000 | 112000 | 112000 | 112000 | 112000 | 112000 | 497 | 0 | 2.5 | 2.9 | NA
[7 empty] | >=2017 | 112000 | 112000 | 112000 | 112000 | 112000 | 112000 | 112000 | 112000 | 112000 | 112000 | 112000 | 112000 | 112000 | 112000 | 112000 | 112000 | 112000 | 497 | 0 | 2.5 | 2.9 | NA
[6 empty] | stove | <2000 | 112000 | 112000 | 112000 | 112000 | 112000 | 112000 | 112000 | 112000 | 112000 | 112000 | 112000 | 112000 | 112000 | 112000 | 112000 | 112000 | 112000 | 497 | 0 | 2.5 | 2.9 | NA
[7 empty] | 2000-2013 | 112000 | 112000 | 112000 | 112000 | 112000 | 112000 | 112000 | 112000 | 112000 | 112000 | 112000 | 112000 | 112000 | 112000 | 112000 | 112000 | 112000 | 497 | 0 | 2.5 | 2.9 | NA
[7 empty] | 2014-2016 | 112000 | 112000 | 112000 | 112000 | 112000 | 112000 | 112000 | 112000 | 112000 | 112000 | 112000 | 112000 | 112000 | 112000 | 112000 | 112000 | 112000 | 497 | 0 | 2.5 | 2.9 | NA
[7 empty] | >=2017 | 112000 | 112000 | 112000 | 112000 | 112000 | 112000 | 112000 | 112000 | 112000 | 112000 | 112000 | 112000 | 112000 | 112000 | 112000 | 112000 | 112000 | 497 | 0 | 2.5 | 2.9 | NA
[6 empty] | boiler | <2000 | 112000 | 112000 | 112000 | 112000 | 112000 | 112000 | 112000 | 112000 | 112000 | 112000 | 112000 | 112000 | 112000 | 112000 | 112000 | 112000 | 112000 | 497 | 0 | 2.5 | 2.9 | NA
[7 empty] | 2000-2013 | 112000 | 112000 | 112000 | 112000 | 112000 | 112000 | 112000 | 112000 | 112000 | 112000 | 112000 | 112000 | 112000 | 112000 | 112000 | 112000 | 112000 | 497 | 0 | 2.5 | 2.9 | NA
[7 empty] | 2014-2016 | 112000 | 112000 | 112000 | 112000 | 112000 | 112000 | 112000 | 112000 | 112000 | 112000 | 112000 | 112000 | 112000 | 112000 | 112000 | 112000 | 112000 | 497 | 0 | 2.5 | 2.9 | NA
[7 empty] | >=2017 | 112000 | 112000 | 112000 | 112000 | 112000 | 112000 | 112000 | 112000 | 112000 | 112000 | 112000 | 112000 | 112000 | 112000 | 112000 | 112000 | 112000 | 497 | 0 | 2.5 | 2.9 | NA
[6 empty] | open fireplaces | <2000 | 112000 | 112000 | 112000 | 112000 | 112000 | 112000 | 112000 | 112000 | 112000 | 112000 | 112000 | 112000 | 112000 | 112000 | 112000 | 112000 | 112000 | 0 | 9 | 2.5 | NA | 2.9
[7 empty] | 2000-2013 | 112000 | 112000 | 112000 | 112000 | 112000 | 112000 | 112000 | 112000 | 112000 | 112000 | 112000 | 112000 | 112000 | 112000 | 112000 | 112000 | 112000 | 0 | 9 | 2.5 | NA | 2.9
[7 empty] | 2014-2016 | 112000 | 112000 | 112000 | 112000 | 112000 | 112000 | 112000 | 112000 | 112000 | 112000 | 112000 | 112000 | 112000 | 112000 | 112000 | 112000 | 112000 | 0 | 9 | 2.5 | NA | 2.9
[7 empty] | >=2017 | 112000 | 112000 | 112000 | 112000 | 112000 | 112000 | 112000 | 112000 | 112000 | 112000 | 112000 | 112000 | 112000 | 112000 | 112000 | 112000 | 112000 | 0 | 9 | 2.5 | NA | 2.9
[6 empty] | tiled stove / soapstone stove | <2000 | 112000 | 112000 | 112000 | 112000 | 112000 | 112000 | 112000 | 112000 | 112000 | 112000 | 112000 | 112000 | 112000 | 112000 | 112000 | 112000 | 112000 | 497 | 0 | 2.5 | 2.9 | NA
[7 empty] | 2000-2013 | 112000 | 112000 | 112000 | 112000 | 112000 | 112000 | 112000 | 112000 | 112000 | 112000 | 112000 | 112000 | 112000 | 112000 | 112000 | 112000 | 112000 | 497 | 0 | 2.5 | 2.9 | NA
[7 empty] | 2014-2016 | 112000 | 112000 | 112000 | 112000 | 112000 | 112000 | 112000 | 112000 | 112000 | 112000 | 112000 | 112000 | 112000 | 112000 | 112000 | 112000 | 112000 | 497 | 0 | 2.5 | 2.9 | NA
[7 empty] | >=2017 | 112000 | 112000 | 112000 | 112000 | 112000 | 112000 | 112000 | 112000 | 112000 | 112000 | 112000 | 112000 | 112000 | 112000 | 112000 | 112000 | 112000 | 497 | 0 | 2.5 | 2.9 | NA
|  |  | treated uncontaminated |  |  | closed fireplaces | <2000 | 112000 | 112000 | 112000 | 112000 | 112000 | 112000 | 112000 | 112000 | 112000 | 112000 | 112000 | 112000 | 112000 | 112000 | 112000 | 112000 | 112000 | 497 | 0 | 2.5 | 2.9 | NA
[7 empty] | 2000-2013 | 112000 | 112000 | 112000 | 112000 | 112000 | 112000 | 112000 | 112000 | 112000 | 112000 | 112000 | 112000 | 112000 | 112000 | 112000 | 112000 | 112000 | 497 | 0 | 2.5 | 2.9 | NA
[7 empty] | 2014-2016 | 112000 | 112000 | 112000 | 112000 | 112000 | 112000 | 112000 | 112000 | 112000 | 112000 | 112000 | 112000 | 112000 | 112000 | 112000 | 112000 | 112000 | 497 | 0 | 2.5 | 2.9 | NA
[7 empty] | >=2017 | 112000 | 112000 | 112000 | 112000 | 112000 | 112000 | 112000 | 112000 | 112000 | 112000 | 112000 | 112000 | 112000 | 112000 | 112000 | 112000 | 112000 | 497 | 0 | 2.5 | 2.9 | NA
[6 empty] | stove | <2000 | 112000 | 112000 | 112000 | 112000 | 112000 | 112000 | 112000 | 112000 | 112000 | 112000 | 112000 | 112000 | 112000 | 112000 | 112000 | 112000 | 112000 | 497 | 0 | 2.5 | 2.9 | NA
[7 empty] | 2000-2013 | 112000 | 112000 | 112000 | 112000 | 112000 | 112000 | 112000 | 112000 | 112000 | 112000 | 112000 | 112000 | 112000 | 112000 | 112000 | 112000 | 112000 | 497 | 0 | 2.5 | 2.9 | NA
[7 empty] | 2014-2016 | 112000 | 112000 | 112000 | 112000 | 112000 | 112000 | 112000 | 112000 | 112000 | 112000 | 112000 | 112000 | 112000 | 112000 | 112000 | 112000 | 112000 | 497 | 0 | 2.5 | 2.9 | NA
[7 empty] | >=2017 | 112000 | 112000 | 112000 | 112000 | 112000 | 112000 | 112000 | 112000 | 112000 | 112000 | 112000 | 112000 | 112000 | 112000 | 112000 | 112000 | 112000 | 497 | 0 | 2.5 | 2.9 | NA
[6 empty] | boiler | <2000 | 112000 | 112000 | 112000 | 112000 | 112000 | 112000 | 112000 | 112000 | 112000 | 112000 | 112000 | 112000 | 112000 | 112000 | 112000 | 112000 | 112000 | 497 | 0 | 2.5 | 2.9 | NA
[7 empty] | 2000-2013 | 112000 | 112000 | 112000 | 112000 | 112000 | 112000 | 112000 | 112000 | 112000 | 112000 | 112000 | 112000 | 112000 | 112000 | 112000 | 112000 | 112000 | 497 | 0 | 2.5 | 2.9 | NA
[7 empty] | 2014-2016 | 112000 | 112000 | 112000 | 112000 | 112000 | 112000 | 112000 | 112000 | 112000 | 112000 | 112000 | 112000 | 112000 | 112000 | 112000 | 112000 | 112000 | 497 | 0 | 2.5 | 2.9 | NA
[7 empty] | >=2017 | 112000 | 112000 | 112000 | 112000 | 112000 | 112000 | 112000 | 112000 | 112000 | 112000 | 112000 | 112000 | 112000 | 112000 | 112000 | 112000 | 112000 | 497 | 0 | 2.5 | 2.9 | NA
[6 empty] | open fireplaces | <2000 | 112000 | 112000 | 112000 | 112000 | 112000 | 112000 | 112000 | 112000 | 112000 | 112000 | 112000 | 112000 | 112000 | 112000 | 112000 | 112000 | 112000 | 0 | 9 | 2.5 | NA | 2.9
[7 empty] | 2000-2013 | 112000 | 112000 | 112000 | 112000 | 112000 | 112000 | 112000 | 112000 | 112000 | 112000 | 112000 | 112000 | 112000 | 112000 | 112000 | 112000 | 112000 | 0 | 9 | 2.5 | NA | 2.9
[7 empty] | 2014-2016 | 112000 | 112000 | 112000 | 112000 | 112000 | 112000 | 112000 | 112000 | 112000 | 112000 | 112000 | 112000 | 112000 | 112000 | 112000 | 112000 | 112000 | 0 | 9 | 2.5 | NA | 2.9
[7 empty] | >=2017 | 112000 | 112000 | 112000 | 112000 | 112000 | 112000 | 112000 | 112000 | 112000 | 112000 | 112000 | 112000 | 112000 | 112000 | 112000 | 112000 | 112000 | 0 | 9 | 2.5 | NA | 2.9
[6 empty] | tiled stove / soapstone stove | <2000 | 112000 | 112000 | 112000 | 112000 | 112000 | 112000 | 112000 | 112000 | 112000 | 112000 | 112000 | 112000 | 112000 | 112000 | 112000 | 112000 | 112000 | 497 | 0 | 2.5 | 2.9 | NA
[7 empty] | 2000-2013 | 112000 | 112000 | 112000 | 112000 | 112000 | 112000 | 112000 | 112000 | 112000 | 112000 | 112000 | 112000 | 112000 | 112000 | 112000 | 112000 | 112000 | 497 | 0 | 2.5 | 2.9 | NA
[7 empty] | 2014-2016 | 112000 | 112000 | 112000 | 112000 | 112000 | 112000 | 112000 | 112000 | 112000 | 112000 | 112000 | 112000 | 112000 | 112000 | 112000 | 112000 | 112000 | 497 | 0 | 2.5 | 2.9 | NA
[7 empty] | >=2017 | 112000 | 112000 | 112000 | 112000 | 112000 | 112000 | 112000 | 112000 | 112000 | 112000 | 112000 | 112000 | 112000 | 112000 | 112000 | 112000 | 112000 | 497 | 0 | 2.5 | 2.9 | NA
|  |  | Polluted treated |  |  | closed fireplaces | <2000 | 112000 | 112000 | 112000 | 112000 | 112000 | 112000 | 112000 | 112000 | 112000 | 112000 | 112000 | 112000 | 112000 | 112000 | 112000 | 112000 | 112000 | 497 | 0 | 2.5 | 2.9 | NA
[7 empty] | 2000-2013 | 112000 | 112000 | 112000 | 112000 | 112000 | 112000 | 112000 | 112000 | 112000 | 112000 | 112000 | 112000 | 112000 | 112000 | 112000 | 112000 | 112000 | 497 | 0 | 2.5 | 2.9 | NA
[7 empty] | 2014-2016 | 112000 | 112000 | 112000 | 112000 | 112000 | 112000 | 112000 | 112000 | 112000 | 112000 | 112000 | 112000 | 112000 | 112000 | 112000 | 112000 | 112000 | 497 | 0 | 2.5 | 2.9 | NA
[7 empty] | >=2017 | 112000 | 112000 | 112000 | 112000 | 112000 | 112000 | 112000 | 112000 | 112000 | 112000 | 112000 | 112000 | 112000 | 112000 | 112000 | 112000 | 112000 | 497 | 0 | 2.5 | 2.9 | NA
[6 empty] | stove | <2000 | 112000 | 112000 | 112000 | 112000 | 112000 | 112000 | 112000 | 112000 | 112000 | 112000 | 112000 | 112000 | 112000 | 112000 | 112000 | 112000 | 112000 | 497 | 0 | 2.5 | 2.9 | NA
[7 empty] | 2000-2013 | 112000 | 112000 | 112000 | 112000 | 112000 | 112000 | 112000 | 112000 | 112000 | 112000 | 112000 | 112000 | 112000 | 112000 | 112000 | 112000 | 112000 | 497 | 0 | 2.5 | 2.9 | NA
[7 empty] | 2014-2016 | 112000 | 112000 | 112000 | 112000 | 112000 | 112000 | 112000 | 112000 | 112000 | 112000 | 112000 | 112000 | 112000 | 112000 | 112000 | 112000 | 112000 | 497 | 0 | 2.5 | 2.9 | NA
[7 empty] | >=2017 | 112000 | 112000 | 112000 | 112000 | 112000 | 112000 | 112000 | 112000 | 112000 | 112000 | 112000 | 112000 | 112000 | 112000 | 112000 | 112000 | 112000 | 497 | 0 | 2.5 | 2.9 | NA
[6 empty] | boiler | <2000 | 112000 | 112000 | 112000 | 112000 | 112000 | 112000 | 112000 | 112000 | 112000 | 112000 | 112000 | 112000 | 112000 | 112000 | 112000 | 112000 | 112000 | 497 | 0 | 2.5 | 2.9 | NA
[7 empty] | 2000-2013 | 112000 | 112000 | 112000 | 112000 | 112000 | 112000 | 112000 | 112000 | 112000 | 112000 | 112000 | 112000 | 112000 | 112000 | 112000 | 112000 | 112000 | 497 | 0 | 2.5 | 2.9 | NA
[7 empty] | 2014-2016 | 112000 | 112000 | 112000 | 112000 | 112000 | 112000 | 112000 | 112000 | 112000 | 112000 | 112000 | 112000 | 112000 | 112000 | 112000 | 112000 | 112000 | 497 | 0 | 2.5 | 2.9 | NA
[7 empty] | >=2017 | 112000 | 112000 | 112000 | 112000 | 112000 | 112000 | 112000 | 112000 | 112000 | 112000 | 112000 | 112000 | 112000 | 112000 | 112000 | 112000 | 112000 | 497 | 0 | 2.5 | 2.9 | NA
[6 empty] | open fireplaces | <2000 | 112000 | 112000 | 112000 | 112000 | 112000 | 112000 | 112000 | 112000 | 112000 | 112000 | 112000 | 112000 | 112000 | 112000 | 112000 | 112000 | 112000 | 0 | 9 | 2.5 | NA | 2.9
[7 empty] | 2000-2013 | 112000 | 112000 | 112000 | 112000 | 112000 | 112000 | 112000 | 112000 | 112000 | 112000 | 112000 | 112000 | 112000 | 112000 | 112000 | 112000 | 112000 | 0 | 9 | 2.5 | NA | 2.9
[7 empty] | 2014-2016 | 112000 | 112000 | 112000 | 112000 | 112000 | 112000 | 112000 | 112000 | 112000 | 112000 | 112000 | 112000 | 112000 | 112000 | 112000 | 112000 | 112000 | 0 | 9 | 2.5 | NA | 2.9
[7 empty] | >=2017 | 112000 | 112000 | 112000 | 112000 | 112000 | 112000 | 112000 | 112000 | 112000 | 112000 | 112000 | 112000 | 112000 | 112000 | 112000 | 112000 | 112000 | 0 | 9 | 2.5 | NA | 2.9
[6 empty] | tiled stove / soapstone stove | <2000 | 112000 | 112000 | 112000 | 112000 | 112000 | 112000 | 112000 | 112000 | 112000 | 112000 | 112000 | 112000 | 112000 | 112000 | 112000 | 112000 | 112000 | 497 | 0 | 2.5 | 2.9 | NA
[7 empty] | 2000-2013 | 112000 | 112000 | 112000 | 112000 | 112000 | 112000 | 112000 | 112000 | 112000 | 112000 | 112000 | 112000 | 112000 | 112000 | 112000 | 112000 | 112000 | 497 | 0 | 2.5 | 2.9 | NA
[7 empty] | 2014-2016 | 112000 | 112000 | 112000 | 112000 | 112000 | 112000 | 112000 | 112000 | 112000 | 112000 | 112000 | 112000 | 112000 | 112000 | 112000 | 112000 | 112000 | 497 | 0 | 2.5 | 2.9 | NA
[7 empty] | >=2017 | 112000 | 112000 | 112000 | 112000 | 112000 | 112000 | 112000 | 112000 | 112000 | 112000 | 112000 | 112000 | 112000 | 112000 | 112000 | 112000 | 112000 | 497 | 0 | 2.5 | 2.9 | NA
| wood | wood waste | N/A |  |  | closed fireplaces | <2000 | 112000 | 112000 | 112000 | 112000 | 112000 | 112000 | 112000 | 112000 | 112000 | 112000 | 112000 | 112000 | 112000 | 112000 | 112000 | 112000 | 112000 | 497 | 0 | 2.5 | 2.9 | NA
[7 empty] | 2000-2013 | 112000 | 112000 | 112000 | 112000 | 112000 | 112000 | 112000 | 112000 | 112000 | 112000 | 112000 | 112000 | 112000 | 112000 | 112000 | 112000 | 112000 | 497 | 0 | 2.5 | 2.9 | NA
[7 empty] | 2014-2016 | 112000 | 112000 | 112000 | 112000 | 112000 | 112000 | 112000 | 112000 | 112000 | 112000 | 112000 | 112000 | 112000 | 112000 | 112000 | 112000 | 112000 | 497 | 0 | 2.5 | 2.9 | NA
[7 empty] | >=2017 | 112000 | 112000 | 112000 | 112000 | 112000 | 112000 | 112000 | 112000 | 112000 | 112000 | 112000 | 112000 | 112000 | 112000 | 112000 | 112000 | 112000 | 497 | 0 | 2.5 | 2.9 | NA
[6 empty] | stove | <2000 | 112000 | 112000 | 112000 | 112000 | 112000 | 112000 | 112000 | 112000 | 112000 | 112000 | 112000 | 112000 | 112000 | 112000 | 112000 | 112000 | 112000 | 497 | 0 | 2.5 | 2.9 | NA
[7 empty] | 2000-2013 | 112000 | 112000 | 112000 | 112000 | 112000 | 112000 | 112000 | 112000 | 112000 | 112000 | 112000 | 112000 | 112000 | 112000 | 112000 | 112000 | 112000 | 497 | 0 | 2.5 | 2.9 | NA
[7 empty] | 2014-2016 | 112000 | 112000 | 112000 | 112000 | 112000 | 112000 | 112000 | 112000 | 112000 | 112000 | 112000 | 112000 | 112000 | 112000 | 112000 | 112000 | 112000 | 497 | 0 | 2.5 | 2.9 | NA
[7 empty] | >=2017 | 112000 | 112000 | 112000 | 112000 | 112000 | 112000 | 112000 | 112000 | 112000 | 112000 | 112000 | 112000 | 112000 | 112000 | 112000 | 112000 | 112000 | 497 | 0 | 2.5 | 2.9 | NA
[6 empty] | boiler | <2000 | 112000 | 112000 | 112000 | 112000 | 112000 | 112000 | 112000 | 112000 | 112000 | 112000 | 112000 | 112000 | 112000 | 112000 | 112000 | 112000 | 112000 | 497 | 0 | 2.5 | 2.9 | NA
[7 empty] | 2000-2013 | 112000 | 112000 | 112000 | 112000 | 112000 | 112000 | 112000 | 112000 | 112000 | 112000 | 112000 | 112000 | 112000 | 112000 | 112000 | 112000 | 112000 | 497 | 0 | 2.5 | 2.9 | NA
[7 empty] | 2014-2016 | 112000 | 112000 | 112000 | 112000 | 112000 | 112000 | 112000 | 112000 | 112000 | 112000 | 112000 | 112000 | 112000 | 112000 | 112000 | 112000 | 112000 | 497 | 0 | 2.5 | 2.9 | NA
[7 empty] | >=2017 | 112000 | 112000 | 112000 | 112000 | 112000 | 112000 | 112000 | 112000 | 112000 | 112000 | 112000 | 112000 | 112000 | 112000 | 112000 | 112000 | 112000 | 497 | 0 | 2.5 | 2.9 | NA
[6 empty] | open fireplaces | <2000 | 112000 | 112000 | 112000 | 112000 | 112000 | 112000 | 112000 | 112000 | 112000 | 112000 | 112000 | 112000 | 112000 | 112000 | 112000 | 112000 | 112000 | 0 | 9 | 2.5 | NA | 2.9
[7 empty] | 2000-2013 | 112000 | 112000 | 112000 | 112000 | 112000 | 112000 | 112000 | 112000 | 112000 | 112000 | 112000 | 112000 | 112000 | 112000 | 112000 | 112000 | 112000 | 0 | 9 | 2.5 | NA | 2.9
[7 empty] | 2014-2016 | 112000 | 112000 | 112000 | 112000 | 112000 | 112000 | 112000 | 112000 | 112000 | 112000 | 112000 | 112000 | 112000 | 112000 | 112000 | 112000 | 112000 | 0 | 9 | 2.5 | NA | 2.9
[7 empty] | >=2017 | 112000 | 112000 | 112000 | 112000 | 112000 | 112000 | 112000 | 112000 | 112000 | 112000 | 112000 | 112000 | 112000 | 112000 | 112000 | 112000 | 112000 | 0 | 9 | 2.5 | NA | 2.9
[6 empty] | tiled stove / soapstone stove | <2000 | 112000 | 112000 | 112000 | 112000 | 112000 | 112000 | 112000 | 112000 | 112000 | 112000 | 112000 | 112000 | 112000 | 112000 | 112000 | 112000 | 112000 | 497 | 0 | 2.5 | 2.9 | NA
[7 empty] | 2000-2013 | 112000 | 112000 | 112000 | 112000 | 112000 | 112000 | 112000 | 112000 | 112000 | 112000 | 112000 | 112000 | 112000 | 112000 | 112000 | 112000 | 112000 | 497 | 0 | 2.5 | 2.9 | NA
[7 empty] | 2014-2016 | 112000 | 112000 | 112000 | 112000 | 112000 | 112000 | 112000 | 112000 | 112000 | 112000 | 112000 | 112000 | 112000 | 112000 | 112000 | 112000 | 112000 | 497 | 0 | 2.5 | 2.9 | NA
[7 empty] | >=2017 | 112000 | 112000 | 112000 | 112000 | 112000 | 112000 | 112000 | 112000 | 112000 | 112000 | 112000 | 112000 | 112000 | 112000 | 112000 | 112000 | 112000 | 497 | 0 | 2.5 | 2.9 | NA
|  | wood shavings |  |  |  | closed fireplaces | <2000 | 112000 | 112000 | 112000 | 112000 | 112000 | 112000 | 112000 | 112000 | 112000 | 112000 | 112000 | 112000 | 112000 | 112000 | 112000 | 112000 | 112000 | 497 | 0 | 2.5 | 2.9 | NA
[7 empty] | 2000-2013 | 112000 | 112000 | 112000 | 112000 | 112000 | 112000 | 112000 | 112000 | 112000 | 112000 | 112000 | 112000 | 112000 | 112000 | 112000 | 112000 | 112000 | 497 | 0 | 2.5 | 2.9 | NA
[7 empty] | 2014-2016 | 112000 | 112000 | 112000 | 112000 | 112000 | 112000 | 112000 | 112000 | 112000 | 112000 | 112000 | 112000 | 112000 | 112000 | 112000 | 112000 | 112000 | 497 | 0 | 2.5 | 2.9 | NA
[7 empty] | >=2017 | 112000 | 112000 | 112000 | 112000 | 112000 | 112000 | 112000 | 112000 | 112000 | 112000 | 112000 | 112000 | 112000 | 112000 | 112000 | 112000 | 112000 | 497 | 0 | 2.5 | 2.9 | NA
[6 empty] | stove | <2000 | 112000 | 112000 | 112000 | 112000 | 112000 | 112000 | 112000 | 112000 | 112000 | 112000 | 112000 | 112000 | 112000 | 112000 | 112000 | 112000 | 112000 | 497 | 0 | 2.5 | 2.9 | NA
[7 empty] | 2000-2013 | 112000 | 112000 | 112000 | 112000 | 112000 | 112000 | 112000 | 112000 | 112000 | 112000 | 112000 | 112000 | 112000 | 112000 | 112000 | 112000 | 112000 | 497 | 0 | 2.5 | 2.9 | NA
[7 empty] | 2014-2016 | 112000 | 112000 | 112000 | 112000 | 112000 | 112000 | 112000 | 112000 | 112000 | 112000 | 112000 | 112000 | 112000 | 112000 | 112000 | 112000 | 112000 | 497 | 0 | 2.5 | 2.9 | NA
[7 empty] | >=2017 | 112000 | 112000 | 112000 | 112000 | 112000 | 112000 | 112000 | 112000 | 112000 | 112000 | 112000 | 112000 | 112000 | 112000 | 112000 | 112000 | 112000 | 497 | 0 | 2.5 | 2.9 | NA
[6 empty] | boiler | <2000 | 112000 | 112000 | 112000 | 112000 | 112000 | 112000 | 112000 | 112000 | 112000 | 112000 | 112000 | 112000 | 112000 | 112000 | 112000 | 112000 | 112000 | 497 | 0 | 2.5 | 2.9 | NA
[7 empty] | 2000-2013 | 112000 | 112000 | 112000 | 112000 | 112000 | 112000 | 112000 | 112000 | 112000 | 112000 | 112000 | 112000 | 112000 | 112000 | 112000 | 112000 | 112000 | 497 | 0 | 2.5 | 2.9 | NA
[7 empty] | 2014-2016 | 112000 | 112000 | 112000 | 112000 | 112000 | 112000 | 112000 | 112000 | 112000 | 112000 | 112000 | 112000 | 112000 | 112000 | 112000 | 112000 | 112000 | 497 | 0 | 2.5 | 2.9 | NA
[7 empty] | >=2017 | 112000 | 112000 | 112000 | 112000 | 112000 | 112000 | 112000 | 112000 | 112000 | 112000 | 112000 | 112000 | 112000 | 112000 | 112000 | 112000 | 112000 | 497 | 0 | 2.5 | 2.9 | NA
[6 empty] | open fireplaces | <2000 | 112000 | 112000 | 112000 | 112000 | 112000 | 112000 | 112000 | 112000 | 112000 | 112000 | 112000 | 112000 | 112000 | 112000 | 112000 | 112000 | 112000 | 0 | 9 | 2.5 | NA | 2.9
[7 empty] | 2000-2013 | 112000 | 112000 | 112000 | 112000 | 112000 | 112000 | 112000 | 112000 | 112000 | 112000 | 112000 | 112000 | 112000 | 112000 | 112000 | 112000 | 112000 | 0 | 9 | 2.5 | NA | 2.9
[7 empty] | 2014-2016 | 112000 | 112000 | 112000 | 112000 | 112000 | 112000 | 112000 | 112000 | 112000 | 112000 | 112000 | 112000 | 112000 | 112000 | 112000 | 112000 | 112000 | 0 | 9 | 2.5 | NA | 2.9
[7 empty] | >=2017 | 112000 | 112000 | 112000 | 112000 | 112000 | 112000 | 112000 | 112000 | 112000 | 112000 | 112000 | 112000 | 112000 | 112000 | 112000 | 112000 | 112000 | 0 | 9 | 2.5 | NA | 2.9
[6 empty] | tiled stove / soapstone stove | <2000 | 112000 | 112000 | 112000 | 112000 | 112000 | 112000 | 112000 | 112000 | 112000 | 112000 | 112000 | 112000 | 112000 | 112000 | 112000 | 112000 | 112000 | 497 | 0 | 2.5 | 2.9 | NA
[7 empty] | 2000-2013 | 112000 | 112000 | 112000 | 112000 | 112000 | 112000 | 112000 | 112000 | 112000 | 112000 | 112000 | 112000 | 112000 | 112000 | 112000 | 112000 | 112000 | 497 | 0 | 2.5 | 2.9 | NA
[7 empty] | 2014-2016 | 112000 | 112000 | 112000 | 112000 | 112000 | 112000 | 112000 | 112000 | 112000 | 112000 | 112000 | 112000 | 112000 | 112000 | 112000 | 112000 | 112000 | 497 | 0 | 2.5 | 2.9 | NA
[7 empty] | >=2017 | 112000 | 112000 | 112000 | 112000 | 112000 | 112000 | 112000 | 112000 | 112000 | 112000 | 112000 | 112000 | 112000 | 112000 | 112000 | 112000 | 112000 | 497 | 0 | 2.5 | 2.9 | NA
|  | Pellets |  |  |  | closed fireplaces | <2000 | 112000 | 112000 | 112000 | 112000 | 112000 | 112000 | 112000 | 112000 | 112000 | 112000 | 112000 | 112000 | 112000 | 112000 | 112000 | 112000 | 112000 | 497 | 0 | 2.5 | 2.9 | NA
[7 empty] | 2000-2013 | 112000 | 112000 | 112000 | 112000 | 112000 | 112000 | 112000 | 112000 | 112000 | 112000 | 112000 | 112000 | 112000 | 112000 | 112000 | 112000 | 112000 | 497 | 0 | 2.5 | 2.9 | NA
[7 empty] | 2014-2016 | 112000 | 112000 | 112000 | 112000 | 112000 | 112000 | 112000 | 112000 | 112000 | 112000 | 112000 | 112000 | 112000 | 112000 | 112000 | 112000 | 112000 | 497 | 0 | 2.5 | 2.9 | NA
[7 empty] | >=2017 | 112000 | 112000 | 112000 | 112000 | 112000 | 112000 | 112000 | 112000 | 112000 | 112000 | 112000 | 112000 | 112000 | 112000 | 112000 | 112000 | 112000 | 497 | 0 | 2.5 | 2.9 | NA
[6 empty] | stove | <2000 | 112000 | 112000 | 112000 | 112000 | 112000 | 112000 | 112000 | 112000 | 112000 | 112000 | 112000 | 112000 | 112000 | 112000 | 112000 | 112000 | 112000 | 497 | 0 | 2.5 | 2.9 | NA
[7 empty] | 2000-2013 | 112000 | 112000 | 112000 | 112000 | 112000 | 112000 | 112000 | 112000 | 112000 | 112000 | 112000 | 112000 | 112000 | 112000 | 112000 | 112000 | 112000 | 497 | 0 | 2.5 | 2.9 | NA
[7 empty] | 2014-2016 | 112000 | 112000 | 112000 | 112000 | 112000 | 112000 | 112000 | 112000 | 112000 | 112000 | 112000 | 112000 | 112000 | 112000 | 112000 | 112000 | 112000 | 497 | 0 | 2.5 | 2.9 | NA
[7 empty] | >=2017 | 112000 | 112000 | 112000 | 112000 | 112000 | 112000 | 112000 | 112000 | 112000 | 112000 | 112000 | 112000 | 112000 | 112000 | 112000 | 112000 | 112000 | 497 | 0 | 2.5 | 2.9 | NA
[6 empty] | boiler | <2000 | 112000 | 112000 | 112000 | 112000 | 112000 | 112000 | 112000 | 112000 | 112000 | 112000 | 112000 | 112000 | 112000 | 112000 | 112000 | 112000 | 112000 | 497 | 0 | 2.5 | 2.9 | NA
[7 empty] | 2000-2013 | 112000 | 112000 | 112000 | 112000 | 112000 | 112000 | 112000 | 112000 | 112000 | 112000 | 112000 | 112000 | 112000 | 112000 | 112000 | 112000 | 112000 | 497 | 0 | 2.5 | 2.9 | NA
[7 empty] | 2014-2016 | 112000 | 112000 | 112000 | 112000 | 112000 | 112000 | 112000 | 112000 | 112000 | 112000 | 112000 | 112000 | 112000 | 112000 | 112000 | 112000 | 112000 | 497 | 0 | 2.5 | 2.9 | NA
[7 empty] | >=2017 | 112000 | 112000 | 112000 | 112000 | 112000 | 112000 | 112000 | 112000 | 112000 | 112000 | 112000 | 112000 | 112000 | 112000 | 112000 | 112000 | 112000 | 497 | 0 | 2.5 | 2.9 | NA
[6 empty] | open fireplaces | <2000 | 112000 | 112000 | 112000 | 112000 | 112000 | 112000 | 112000 | 112000 | 112000 | 112000 | 112000 | 112000 | 112000 | 112000 | 112000 | 112000 | 112000 | 497 | 9 | 2.5 | 2.9 | 2.9
[7 empty] | 2000-2013 | 112000 | 112000 | 112000 | 112000 | 112000 | 112000 | 112000 | 112000 | 112000 | 112000 | 112000 | 112000 | 112000 | 112000 | 112000 | 112000 | 112000 | 497 | 9 | 2.5 | 2.9 | 2.9
[7 empty] | 2014-2016 | 112000 | 112000 | 112000 | 112000 | 112000 | 112000 | 112000 | 112000 | 112000 | 112000 | 112000 | 112000 | 112000 | 112000 | 112000 | 112000 | 112000 | 497 | 9 | 2.5 | 2.9 | 2.9
[7 empty] | >=2017 | 112000 | 112000 | 112000 | 112000 | 112000 | 112000 | 112000 | 112000 | 112000 | 112000 | 112000 | 112000 | 112000 | 112000 | 112000 | 112000 | 112000 | 497 | 9 | 2.5 | 2.9 | 2.9
[6 empty] | tiled stove / soapstone stove | <2000 | 112000 | 112000 | 112000 | 112000 | 112000 | 112000 | 112000 | 112000 | 112000 | 112000 | 112000 | 112000 | 112000 | 112000 | 112000 | 112000 | 112000 | 497 | 0 | 2.5 | 2.9 | NA
[7 empty] | 2000-2013 | 112000 | 112000 | 112000 | 112000 | 112000 | 112000 | 112000 | 112000 | 112000 | 112000 | 112000 | 112000 | 112000 | 112000 | 112000 | 112000 | 112000 | 497 | 0 | 2.5 | 2.9 | NA
[7 empty] | 2014-2016 | 112000 | 112000 | 112000 | 112000 | 112000 | 112000 | 112000 | 112000 | 112000 | 112000 | 112000 | 112000 | 112000 | 112000 | 112000 | 112000 | 112000 | 497 | 0 | 2.5 | 2.9 | NA
[7 empty] | >=2017 | 112000 | 112000 | 112000 | 112000 | 112000 | 112000 | 112000 | 112000 | 112000 | 112000 | 112000 | 112000 | 112000 | 112000 | 112000 | 112000 | 112000 | 497 | 0 | 2.5 | 2.9 | NA
|  | pruning wood |  |  |  | closed fireplaces | <2000 | 112000 | 112000 | 112000 | 112000 | 112000 | 112000 | 112000 | 112000 | 112000 | 112000 | 112000 | 112000 | 112000 | 112000 | 112000 | 112000 | 112000 | 497 | 0 | 2.5 | 2.9 | NA
[7 empty] | 2000-2013 | 112000 | 112000 | 112000 | 112000 | 112000 | 112000 | 112000 | 112000 | 112000 | 112000 | 112000 | 112000 | 112000 | 112000 | 112000 | 112000 | 112000 | 497 | 0 | 2.5 | 2.9 | NA
[7 empty] | 2014-2016 | 112000 | 112000 | 112000 | 112000 | 112000 | 112000 | 112000 | 112000 | 112000 | 112000 | 112000 | 112000 | 112000 | 112000 | 112000 | 112000 | 112000 | 497 | 0 | 2.5 | 2.9 | NA
[7 empty] | >=2017 | 112000 | 112000 | 112000 | 112000 | 112000 | 112000 | 112000 | 112000 | 112000 | 112000 | 112000 | 112000 | 112000 | 112000 | 112000 | 112000 | 112000 | 497 | 0 | 2.5 | 2.9 | NA
[6 empty] | stove | <2000 | 112000 | 112000 | 112000 | 112000 | 112000 | 112000 | 112000 | 112000 | 112000 | 112000 | 112000 | 112000 | 112000 | 112000 | 112000 | 112000 | 112000 | 497 | 0 | 2.5 | 2.9 | NA
[7 empty] | 2000-2013 | 112000 | 112000 | 112000 | 112000 | 112000 | 112000 | 112000 | 112000 | 112000 | 112000 | 112000 | 112000 | 112000 | 112000 | 112000 | 112000 | 112000 | 497 | 0 | 2.5 | 2.9 | NA
[7 empty] | 2014-2016 | 112000 | 112000 | 112000 | 112000 | 112000 | 112000 | 112000 | 112000 | 112000 | 112000 | 112000 | 112000 | 112000 | 112000 | 112000 | 112000 | 112000 | 497 | 0 | 2.5 | 2.9 | NA
[7 empty] | >=2017 | 112000 | 112000 | 112000 | 112000 | 112000 | 112000 | 112000 | 112000 | 112000 | 112000 | 112000 | 112000 | 112000 | 112000 | 112000 | 112000 | 112000 | 497 | 0 | 2.5 | 2.9 | NA
[6 empty] | boiler | <2000 | 112000 | 112000 | 112000 | 112000 | 112000 | 112000 | 112000 | 112000 | 112000 | 112000 | 112000 | 112000 | 112000 | 112000 | 112000 | 112000 | 112000 | 497 | 0 | 2.5 | 2.9 | NA
[7 empty] | 2000-2013 | 112000 | 112000 | 112000 | 112000 | 112000 | 112000 | 112000 | 112000 | 112000 | 112000 | 112000 | 112000 | 112000 | 112000 | 112000 | 112000 | 112000 | 497 | 0 | 2.5 | 2.9 | NA
[7 empty] | 2014-2016 | 112000 | 112000 | 112000 | 112000 | 112000 | 112000 | 112000 | 112000 | 112000 | 112000 | 112000 | 112000 | 112000 | 112000 | 112000 | 112000 | 112000 | 497 | 0 | 2.5 | 2.9 | NA
[7 empty] | >=2017 | 112000 | 112000 | 112000 | 112000 | 112000 | 112000 | 112000 | 112000 | 112000 | 112000 | 112000 | 112000 | 112000 | 112000 | 112000 | 112000 | 112000 | 497 | 0 | 2.5 | 2.9 | NA
[6 empty] | open fireplaces | <2000 | 112000 | 112000 | 112000 | 112000 | 112000 | 112000 | 112000 | 112000 | 112000 | 112000 | 112000 | 112000 | 112000 | 112000 | 112000 | 112000 | 112000 | 0 | 9 | 2.5 | NA | 2.9
[7 empty] | 2000-2013 | 112000 | 112000 | 112000 | 112000 | 112000 | 112000 | 112000 | 112000 | 112000 | 112000 | 112000 | 112000 | 112000 | 112000 | 112000 | 112000 | 112000 | 0 | 9 | 2.5 | NA | 2.9
[7 empty] | 2014-2016 | 112000 | 112000 | 112000 | 112000 | 112000 | 112000 | 112000 | 112000 | 112000 | 112000 | 112000 | 112000 | 112000 | 112000 | 112000 | 112000 | 112000 | 0 | 9 | 2.5 | NA | 2.9
[7 empty] | >=2017 | 112000 | 112000 | 112000 | 112000 | 112000 | 112000 | 112000 | 112000 | 112000 | 112000 | 112000 | 112000 | 112000 | 112000 | 112000 | 112000 | 112000 | 0 | 9 | 2.5 | NA | 2.9
[6 empty] | tiled stove / soapstone stove | <2000 | 112000 | 112000 | 112000 | 112000 | 112000 | 112000 | 112000 | 112000 | 112000 | 112000 | 112000 | 112000 | 112000 | 112000 | 112000 | 112000 | 112000 | 497 | 0 | 2.5 | 2.9 | NA
[7 empty] | 2000-2013 | 112000 | 112000 | 112000 | 112000 | 112000 | 112000 | 112000 | 112000 | 112000 | 112000 | 112000 | 112000 | 112000 | 112000 | 112000 | 112000 | 112000 | 497 | 0 | 2.5 | 2.9 | NA
[7 empty] | 2014-2016 | 112000 | 112000 | 112000 | 112000 | 112000 | 112000 | 112000 | 112000 | 112000 | 112000 | 112000 | 112000 | 112000 | 112000 | 112000 | 112000 | 112000 | 497 | 0 | 2.5 | 2.9 | NA
[7 empty] | >=2017 | 112000 | 112000 | 112000 | 112000 | 112000 | 112000 | 112000 | 112000 | 112000 | 112000 | 112000 | 112000 | 112000 | 112000 | 112000 | 112000 | 112000 | 497 | 0 | 2.5 | 2.9 | NA
|  | piece of wood |  |  |  | closed fireplaces | <2000 | 112000 | 112000 | 112000 | 112000 | 112000 | 112000 | 112000 | 112000 | 112000 | 112000 | 112000 | 112000 | 112000 | 112000 | 112000 | 112000 | 112000 | 497 | 0 | 2.5 | 2.9 | NA
[7 empty] | 2000-2013 | 112000 | 112000 | 112000 | 112000 | 112000 | 112000 | 112000 | 112000 | 112000 | 112000 | 112000 | 112000 | 112000 | 112000 | 112000 | 112000 | 112000 | 497 | 0 | 2.5 | 2.9 | NA
[7 empty] | 2014-2016 | 112000 | 112000 | 112000 | 112000 | 112000 | 112000 | 112000 | 112000 | 112000 | 112000 | 112000 | 112000 | 112000 | 112000 | 112000 | 112000 | 112000 | 497 | 0 | 2.5 | 2.9 | NA
[7 empty] | >=2017 | 112000 | 112000 | 112000 | 112000 | 112000 | 112000 | 112000 | 112000 | 112000 | 112000 | 112000 | 112000 | 112000 | 112000 | 112000 | 112000 | 112000 | 497 | 0 | 2.5 | 2.9 | NA
[6 empty] | stove | <2000 | 112000 | 112000 | 112000 | 112000 | 112000 | 112000 | 112000 | 112000 | 112000 | 112000 | 112000 | 112000 | 112000 | 112000 | 112000 | 112000 | 112000 | 497 | 0 | 2.5 | 2.9 | NA
[7 empty] | 2000-2013 | 112000 | 112000 | 112000 | 112000 | 112000 | 112000 | 112000 | 112000 | 112000 | 112000 | 112000 | 112000 | 112000 | 112000 | 112000 | 112000 | 112000 | 497 | 0 | 2.5 | 2.9 | NA
[7 empty] | 2014-2016 | 112000 | 112000 | 112000 | 112000 | 112000 | 112000 | 112000 | 112000 | 112000 | 112000 | 112000 | 112000 | 112000 | 112000 | 112000 | 112000 | 112000 | 497 | 0 | 2.5 | 2.9 | NA
[7 empty] | >=2017 | 112000 | 112000 | 112000 | 112000 | 112000 | 112000 | 112000 | 112000 | 112000 | 112000 | 112000 | 112000 | 112000 | 112000 | 112000 | 112000 | 112000 | 497 | 0 | 2.5 | 2.9 | NA
[6 empty] | boiler | <2000 | 112000 | 112000 | 112000 | 112000 | 112000 | 112000 | 112000 | 112000 | 112000 | 112000 | 112000 | 112000 | 112000 | 112000 | 112000 | 112000 | 112000 | 497 | 0 | 2.5 | 2.9 | NA
[7 empty] | 2000-2013 | 112000 | 112000 | 112000 | 112000 | 112000 | 112000 | 112000 | 112000 | 112000 | 112000 | 112000 | 112000 | 112000 | 112000 | 112000 | 112000 | 112000 | 497 | 0 | 2.5 | 2.9 | NA
[7 empty] | 2014-2016 | 112000 | 112000 | 112000 | 112000 | 112000 | 112000 | 112000 | 112000 | 112000 | 112000 | 112000 | 112000 | 112000 | 112000 | 112000 | 112000 | 112000 | 497 | 0 | 2.5 | 2.9 | NA
[7 empty] | >=2017 | 112000 | 112000 | 112000 | 112000 | 112000 | 112000 | 112000 | 112000 | 112000 | 112000 | 112000 | 112000 | 112000 | 112000 | 112000 | 112000 | 112000 | 497 | 0 | 2.5 | 2.9 | NA
[6 empty] | open fireplaces | <2000 | 112000 | 112000 | 112000 | 112000 | 112000 | 112000 | 112000 | 112000 | 112000 | 112000 | 112000 | 112000 | 112000 | 112000 | 112000 | 112000 | 112000 | 0 | 9 | 2.5 | NA | 2.9
[7 empty] | 2000-2013 | 112000 | 112000 | 112000 | 112000 | 112000 | 112000 | 112000 | 112000 | 112000 | 112000 | 112000 | 112000 | 112000 | 112000 | 112000 | 112000 | 112000 | 0 | 9 | 2.5 | NA | 2.9
[7 empty] | 2014-2016 | 112000 | 112000 | 112000 | 112000 | 112000 | 112000 | 112000 | 112000 | 112000 | 112000 | 112000 | 112000 | 112000 | 112000 | 112000 | 112000 | 112000 | 0 | 9 | 2.5 | NA | 2.9
[7 empty] | >=2017 | 112000 | 112000 | 112000 | 112000 | 112000 | 112000 | 112000 | 112000 | 112000 | 112000 | 112000 | 112000 | 112000 | 112000 | 112000 | 112000 | 112000 | 0 | 9 | 2.5 | NA | 2.9
[6 empty] | tiled stove / soapstone stove | <2000 | 112000 | 112000 | 112000 | 112000 | 112000 | 112000 | 112000 | 112000 | 112000 | 112000 | 112000 | 112000 | 112000 | 112000 | 112000 | 112000 | 112000 | 497 | 0 | 2.5 | 2.9 | NA
[7 empty] | 2000-2013 | 112000 | 112000 | 112000 | 112000 | 112000 | 112000 | 112000 | 112000 | 112000 | 112000 | 112000 | 112000 | 112000 | 112000 | 112000 | 112000 | 112000 | 497 | 0 | 2.5 | 2.9 | NA
[7 empty] | 2014-2016 | 112000 | 112000 | 112000 | 112000 | 112000 | 112000 | 112000 | 112000 | 112000 | 112000 | 112000 | 112000 | 112000 | 112000 | 112000 | 112000 | 112000 | 497 | 0 | 2.5 | 2.9 | NA
[7 empty] | >=2017 | 112000 | 112000 | 112000 | 112000 | 112000 | 112000 | 112000 | 112000 | 112000 | 112000 | 112000 | 112000 | 112000 | 112000 | 112000 | 112000 | 112000 | 497 | 0 | 2.5 | 2.9 | NA
| propane/butane/LPG |  |  | central |  |  |  | 63100 | 63100 | 63100 | 63100 | 63100 | 63100 | 63100 | 63100 | 63100 | 63100 | 63100 | 63100 | 63100 | 63100 | 63100 | 63100 | 63100 | 1.1 | 0 | 2.5 | 2.9 | NA
|  |  |  | decentralized |  |  |  | 63100 | 63100 | 63100 | 63100 | 63100 | 63100 | 63100 | 63100 | 63100 | 63100 | 63100 | 63100 | 63100 | 63100 | 63100 | 63100 | 63100 | 1.1 | 0 | 2.5 | 2.9 | NA
| coal |  |  | central |  |  |  | 94600 | 94600 | 94600 | 94600 | 94600 | 94600 | 94600 | 94600 | 94600 | 94600 | 94600 | 94600 | 94600 | 94600 | 94600 | 94600 | 94600 | 147 | 0 | 2.5 | 2.9 | NA
|  |  |  | decentralized |  |  |  | 94600 | 94600 | 94600 | 94600 | 94600 | 94600 | 94600 | 94600 | 94600 | 94600 | 94600 | 94600 | 94600 | 94600 | 94600 | 94600 | 94600 | 147 | 0 | 2.5 | 2.9 | NA