## VOC_CO_PM_EC
sector | fuel | subfuel | wood treatement | central/ decentralized | power | type | construction year | NMVOC | CO | TSP | PM10 | PM2.5 | EC
[8 empty] | ton/PJ | ton/PJ | ton/PJ | ton/PJ | ton/PJ | ton/PJ
Agriculture | natural gas | [6 empty] | 0.36 | 24 | 0.45 | 0.45 | 0.45 | 0.0243
| gas oil | [6 empty] | 15 | 40 | 3 | 3 | 3 | 0.9
| fuel oil | [6 empty] | 5 | 40 | 40 | 40 | 30 | 3
| coal | [6 empty] | 200 | 2000 | 200 | 190 | 170 | 10.88
| propane/butane/LPG | [6 empty] | 0.36 | 24 | 0.45 | 0.45 | 0.45 | 0.0243
| wood | piece of wood | untreated |  | < 1MW |  |  | 156 | 570 | 105 | 100.5 | 98.5 | 25.61
|  |  | untreated |  | > 1MW |  |  | 12 | 300 | 40 | 38 | 37 | 5.55
|  |  | treated uncontaminated |  | < 1MW |  |  | 156 | 570 | 105 | 100.5 | 98.5 | 25.61
|  |  | treated uncontaminated |  | > 1MW |  |  | 12 | 300 | 40 | 38 | 37 | 5.55
|  |  | Polluted treated |  | < 1MW |  |  | 156 | 570 | 105 | 100.5 | 98.5 | 25.61
|  |  | Polluted treated |  | > 1MW |  |  | 12 | 300 | 40 | 38 | 37 | 5.55
|  |  | N/A |  | < 1MW |  |  | 156 | 570 | 105 | 100.5 | 98.5 | 25.61
|  |  | N/A |  | > 1MW |  |  | 12 | 300 | 40 | 38 | 37 | 5.55
|  | wood shavings | untreated |  | < 1MW |  |  | 156 | 570 | 105 | 100.5 | 98.5 | 25.61
|  |  | untreated |  | > 1MW |  |  | 12 | 300 | 40 | 38 | 37 | 5.55
|  |  | treated uncontaminated |  | < 1MW |  |  | 156 | 570 | 105 | 100.5 | 98.5 | 25.61
|  |  | treated uncontaminated |  | > 1MW |  |  | 12 | 300 | 40 | 38 | 37 | 5.55
|  |  | Polluted treated |  | < 1MW |  |  | 156 | 570 | 105 | 100.5 | 98.5 | 25.61
|  |  | Polluted treated |  | > 1MW |  |  | 12 | 300 | 40 | 38 | 37 | 5.55
|  |  | N/A |  | < 1MW |  |  | 156 | 570 | 105 | 100.5 | 98.5 | 25.61
|  |  | N/A |  | > 1MW |  |  | 12 | 300 | 40 | 38 | 37 | 5.55
|  | wood dust | untreated |  | < 1MW |  |  | 156 | 570 | 105 | 100.5 | 98.5 | 25.61
|  |  | untreated |  | > 1MW |  |  | 12 | 300 | 40 | 38 | 37 | 5.55
|  |  | treated uncontaminated |  | < 1MW |  |  | 156 | 570 | 105 | 100.5 | 98.5 | 25.61
|  |  | treated uncontaminated |  | > 1MW |  |  | 12 | 300 | 40 | 38 | 37 | 5.55
|  |  | Polluted treated |  | < 1MW |  |  | 156 | 570 | 105 | 100.5 | 98.5 | 25.61
|  |  | Polluted treated |  | > 1MW |  |  | 12 | 300 | 40 | 38 | 37 | 5.55
|  |  | N/A |  | < 1MW |  |  | 156 | 570 | 105 | 100.5 | 98.5 | 25.61
|  |  | N/A |  | > 1MW |  |  | 12 | 300 | 40 | 38 | 37 | 5.55
|  | wood waste | untreated |  | < 1MW |  |  | 156 | 570 | 105 | 100.5 | 98.5 | 25.61
|  |  | untreated |  | > 1MW |  |  | 12 | 300 | 40 | 38 | 37 | 5.55
|  |  | treated uncontaminated |  | < 1MW |  |  | 156 | 570 | 105 | 100.5 | 98.5 | 25.61
|  |  | treated uncontaminated |  | > 1MW |  |  | 12 | 300 | 40 | 38 | 37 | 5.55
|  |  | Polluted treated |  | < 1MW |  |  | 156 | 570 | 105 | 100.5 | 98.5 | 25.61
|  |  | Polluted treated |  | > 1MW |  |  | 12 | 300 | 40 | 38 | 37 | 5.55
|  |  | N/A |  | < 1MW |  |  | 156 | 570 | 105 | 100.5 | 98.5 | 25.61
|  |  | N/A |  | > 1MW |  |  | 12 | 300 | 40 | 38 | 37 | 5.55
|  | Briketten | untreated |  | < 1MW |  |  | 156 | 570 | 105 | 100.5 | 98.5 | 25.61
|  |  | untreated |  | > 1MW |  |  | 12 | 300 | 40 | 38 | 37 | 5.55
|  |  | treated uncontaminated |  | < 1MW |  |  | 156 | 570 | 105 | 100.5 | 98.5 | 25.61
|  |  | treated uncontaminated |  | > 1MW |  |  | 12 | 300 | 40 | 38 | 37 | 5.55
|  |  | Polluted treated |  | < 1MW |  |  | 156 | 570 | 105 | 100.5 | 98.5 | 25.61
|  |  | Polluted treated |  | > 1MW |  |  | 12 | 300 | 40 | 38 | 37 | 5.55
|  |  | N/A |  | < 1MW |  |  | 156 | 570 | 105 | 100.5 | 98.5 | 25.61
|  |  | N/A |  | > 1MW |  |  | 12 | 300 | 40 | 38 | 37 | 5.55
|  | Pellets | untreated |  | < 1MW |  |  | 156 | 570 | 105 | 100.5 | 98.5 | 25.61
|  |  | untreated |  | > 1MW |  |  | 12 | 300 | 40 | 38 | 37 | 5.55
|  |  | treated uncontaminated |  | < 1MW |  |  | 156 | 570 | 105 | 100.5 | 98.5 | 25.61
|  |  | treated uncontaminated |  | > 1MW |  |  | 12 | 300 | 40 | 38 | 37 | 5.55
|  |  | Polluted treated |  | < 1MW |  |  | 156 | 570 | 105 | 100.5 | 98.5 | 25.61
|  |  | Polluted treated |  | > 1MW |  |  | 12 | 300 | 40 | 38 | 37 | 5.55
|  |  | N/A |  | < 1MW |  |  | 156 | 570 | 105 | 100.5 | 98.5 | 25.61
|  |  | N/A |  | > 1MW |  |  | 12 | 300 | 40 | 38 | 37 | 5.55
|  | Prunings | untreated |  | < 1MW |  |  | 156 | 570 | 105 | 100.5 | 98.5 | 25.61
|  |  | untreated |  | > 1MW |  |  | 12 | 300 | 40 | 38 | 37 | 5.55
|  |  | treated uncontaminated |  | < 1MW |  |  | 156 | 570 | 105 | 100.5 | 98.5 | 25.61
|  |  | treated uncontaminated |  | > 1MW |  |  | 12 | 300 | 40 | 38 | 37 | 5.55
|  |  | Polluted treated |  | < 1MW |  |  | 156 | 570 | 105 | 100.5 | 98.5 | 25.61
|  |  | Polluted treated |  | > 1MW |  |  | 12 | 300 | 40 | 38 | 37 | 5.55
|  |  | N/A |  | < 1MW |  |  | 156 | 570 | 105 | 100.5 | 98.5 | 25.61
|  |  | N/A |  | > 1MW |  |  | 12 | 300 | 40 | 38 | 37 | 5.55
| gasoline | [6 empty] | 15 | 40 | 3 | 3 | 3 | 0.9
| lamp oil | [6 empty] | 15 | 40 | 3 | 3 | 3 | 0.9
| biogas | [6 empty] | 0.36 | 24 | 0.45 | 0.45 | 0.45 | 0.0243
| other petroleum products | [6 empty] | 15 | 40 | 3 | 3 | 3 | 0.9

## SO2_NOx_NH3
sector | fuel | subfuel | wood treatement | central/ decentralized | power | type | construction year | SO2 | SO2 | SO2 | SO2 | SO2 | NOx | NH3
| year | [7 empty] | >=1995 | >=2008 | >=2016 | >=2018
[8 empty] | ton/PJ | ton/PJ | ton/PJ | ton/PJ | ton/PJ | ton/PJ | ton/PJ
Agriculture | natural gas | [6 empty] | 0 |  |  |  |  | 40 | 0
| gas oil | [6 empty] | 95 |  | 48 | 2.4 | 1.1 | 74.32 | 0
| fuel oil | [6 empty] | 1439.3966 | 480 |  |  |  | 100 | 0
| coal | [6 empty] | 600 |  |  |  |  | 180 | 0
| propane/butane/LPG | [6 empty] | 0 |  |  |  |  | 40 | 0
| wood | piece of wood | untreated |  | < 1MW |  |  | 11 |  |  |  |  | 91 | 0
|  |  | untreated |  | > 1MW |  |  | 11 |  |  |  |  | 210 | 0
|  |  | treated uncontaminated |  | < 1MW |  |  | 11 |  |  |  |  | 91 | 0
|  |  | treated uncontaminated |  | > 1MW |  |  | 11 |  |  |  |  | 210 | 0
|  |  | Polluted treated |  | < 1MW |  |  | 11 |  |  |  |  | 91 | 0
|  |  | Polluted treated |  | > 1MW |  |  | 11 |  |  |  |  | 210 | 0
|  |  | N/A |  | < 1MW |  |  | 11 |  |  |  |  | 91 | 0
|  |  | N/A |  | > 1MW |  |  | 11 |  |  |  |  | 210 | 0
|  | wood shavings | untreated |  | < 1MW |  |  | 11 |  |  |  |  | 91 | 0
|  |  | untreated |  | > 1MW |  |  | 11 |  |  |  |  | 210 | 0
|  |  | treated uncontaminated |  | < 1MW |  |  | 11 |  |  |  |  | 91 | 0
|  |  | treated uncontaminated |  | > 1MW |  |  | 11 |  |  |  |  | 210 | 0
|  |  | Polluted treated |  | < 1MW |  |  | 11 |  |  |  |  | 91 | 0
|  |  | Polluted treated |  | > 1MW |  |  | 11 |  |  |  |  | 210 | 0
|  |  | N/A |  | < 1MW |  |  | 11 |  |  |  |  | 91 | 0
|  |  | N/A |  | > 1MW |  |  | 11 |  |  |  |  | 210 | 0
|  | wood dust | untreated |  | < 1MW |  |  | 11 |  |  |  |  | 91 | 0
|  |  | untreated |  | > 1MW |  |  | 11 |  |  |  |  | 210 | 0
|  |  | treated uncontaminated |  | < 1MW |  |  | 11 |  |  |  |  | 91 | 0
|  |  | treated uncontaminated |  | > 1MW |  |  | 11 |  |  |  |  | 210 | 0
|  |  | Polluted treated |  | < 1MW |  |  | 11 |  |  |  |  | 91 | 0
|  |  | Polluted treated |  | > 1MW |  |  | 11 |  |  |  |  | 210 | 0
|  |  | N/A |  | < 1MW |  |  | 11 |  |  |  |  | 91 | 0
|  |  | N/A |  | > 1MW |  |  | 11 |  |  |  |  | 210 | 0
|  | wood waste | untreated |  | < 1MW |  |  | 11 |  |  |  |  | 91 | 0
|  |  | untreated |  | > 1MW |  |  | 11 |  |  |  |  | 210 | 0
|  |  | treated uncontaminated |  | < 1MW |  |  | 11 |  |  |  |  | 91 | 0
|  |  | treated uncontaminated |  | > 1MW |  |  | 11 |  |  |  |  | 210 | 0
|  |  | Polluted treated |  | < 1MW |  |  | 11 |  |  |  |  | 91 | 0
|  |  | Polluted treated |  | > 1MW |  |  | 11 |  |  |  |  | 210 | 0
|  |  | N/A |  | < 1MW |  |  | 11 |  |  |  |  | 91 | 0
|  |  | N/A |  | > 1MW |  |  | 11 |  |  |  |  | 210 | 0
|  | Briketten | untreated |  | < 1MW |  |  | 11 |  |  |  |  | 91 | 0
|  |  | untreated |  | > 1MW |  |  | 11 |  |  |  |  | 210 | 0
|  |  | treated uncontaminated |  | < 1MW |  |  | 11 |  |  |  |  | 91 | 0
|  |  | treated uncontaminated |  | > 1MW |  |  | 11 |  |  |  |  | 210 | 0
|  |  | Polluted treated |  | < 1MW |  |  | 11 |  |  |  |  | 91 | 0
|  |  | Polluted treated |  | > 1MW |  |  | 11 |  |  |  |  | 210 | 0
|  |  | N/A |  | < 1MW |  |  | 11 |  |  |  |  | 91 | 0
|  |  | N/A |  | > 1MW |  |  | 11 |  |  |  |  | 210 | 0
|  | Pellets | untreated |  | < 1MW |  |  | 11 |  |  |  |  | 91 | 0
|  |  | untreated |  | > 1MW |  |  | 11 |  |  |  |  | 210 | 0
|  |  | treated uncontaminated |  | < 1MW |  |  | 11 |  |  |  |  | 91 | 0
|  |  | treated uncontaminated |  | > 1MW |  |  | 11 |  |  |  |  | 210 | 0
|  |  | Polluted treated |  | < 1MW |  |  | 11 |  |  |  |  | 91 | 0
|  |  | Polluted treated |  | > 1MW |  |  | 11 |  |  |  |  | 210 | 0
|  |  | N/A |  | < 1MW |  |  | 11 |  |  |  |  | 91 | 0
|  |  | N/A |  | > 1MW |  |  | 11 |  |  |  |  | 210 | 0
|  | Prunings | untreated |  | < 1MW |  |  | 11 |  |  |  |  | 91 | 0
|  |  | untreated |  | > 1MW |  |  | 11 |  |  |  |  | 210 | 0
|  |  | treated uncontaminated |  | < 1MW |  |  | 11 |  |  |  |  | 91 | 0
|  |  | treated uncontaminated |  | > 1MW |  |  | 11 |  |  |  |  | 210 | 0
|  |  | Polluted treated |  | < 1MW |  |  | 11 |  |  |  |  | 91 | 0
|  |  | Polluted treated |  | > 1MW |  |  | 11 |  |  |  |  | 210 | 0
|  |  | N/A |  | < 1MW |  |  | 11 |  |  |  |  | 91 | 0
|  |  | N/A |  | > 1MW |  |  | 11 |  |  |  |  | 210 | 0
| gasoline | [6 empty] | 7.2 |  | 2.4 |  |  | 74.32 | 0
| lamp oil | [6 empty] | 4.8 |  |  |  |  | 74.32 | 0
| biogas | [6 empty] | 0 |  |  |  |  | 40 | 0
| other petroleum products | [6 empty] | 95 |  | 48 | 2.4 | 1.1 | 74.32 | 0

## heavy metals
sector | fuel | subfuel | wood treatement | central/ decentralized | power | type | construction year | Pb | As | Cd | Cr | Cu | Hg | Ni | Se | Zn
[8 empty] | kg/PJ | kg/PJ | kg/PJ | kg/PJ | kg/PJ | kg/PJ | kg/PJ | kg/PJ | kg/PJ
Agriculture | natural gas | [6 empty] | 0.0015 | 0.12 | 0.00025 | 0.00076 | 7.6e-05 | 0.1 | 0.00051 | 0.011 | 0.0015
| gas oil | [6 empty] | 0.012 | 0.002 | 0.001 | 0.2 | 0.13 | 0.12 | 0.005 | 0.002 | 0.42
| fuel oil | [6 empty] | 10 | 1 | 0.3 | 20 | 3 | 0.1 | 200 | 0 | 5
| coal | [6 empty] | 200 | 5 | 3 | 15 | 30 | 7 | 20 | 2 | 300
| propane/butane/LPG | [6 empty] | 0.0015 | 0.12 | 0.00025 | 0.00076 | 7.6e-05 | 0.1 | 0.00051 | 0.011 | 0.0015
| wood | piece of wood | untreated |  | < 1MW |  |  | 27 | 0.19 | 13 | 23 | 6 | 0.56 | 2 | 0.5 | 512
|  |  | untreated |  | > 1MW |  |  | 27 | 0.19 | 13 | 23 | 6 | 0.56 | 2 | 0.5 | 512
|  |  | treated uncontaminated |  | < 1MW |  |  | 27 | 0.19 | 13 | 23 | 6 | 0.56 | 2 | 0.5 | 512
|  |  | treated uncontaminated |  | > 1MW |  |  | 27 | 0.19 | 13 | 23 | 6 | 0.56 | 2 | 0.5 | 512
|  |  | Polluted treated |  | < 1MW |  |  | 27 | 0.19 | 13 | 23 | 6 | 0.56 | 2 | 0.5 | 512
|  |  | Polluted treated |  | > 1MW |  |  | 27 | 0.19 | 13 | 23 | 6 | 0.56 | 2 | 0.5 | 512
|  |  | N/A |  | < 1MW |  |  | 27 | 0.19 | 13 | 23 | 6 | 0.56 | 2 | 0.5 | 512
|  |  | N/A |  | > 1MW |  |  | 27 | 0.19 | 13 | 23 | 6 | 0.56 | 2 | 0.5 | 512
|  | wood shavings | untreated |  | < 1MW |  |  | 27 | 0.19 | 13 | 23 | 6 | 0.56 | 2 | 0.5 | 512
|  |  | untreated |  | > 1MW |  |  | 27 | 0.19 | 13 | 23 | 6 | 0.56 | 2 | 0.5 | 512
|  |  | treated uncontaminated |  | < 1MW |  |  | 27 | 0.19 | 13 | 23 | 6 | 0.56 | 2 | 0.5 | 512
|  |  | treated uncontaminated |  | > 1MW |  |  | 27 | 0.19 | 13 | 23 | 6 | 0.56 | 2 | 0.5 | 512
|  |  | Polluted treated |  | < 1MW |  |  | 27 | 0.19 | 13 | 23 | 6 | 0.56 | 2 | 0.5 | 512
|  |  | Polluted treated |  | > 1MW |  |  | 27 | 0.19 | 13 | 23 | 6 | 0.56 | 2 | 0.5 | 512
|  |  | N/A |  | < 1MW |  |  | 27 | 0.19 | 13 | 23 | 6 | 0.56 | 2 | 0.5 | 512
|  |  | N/A |  | > 1MW |  |  | 27 | 0.19 | 13 | 23 | 6 | 0.56 | 2 | 0.5 | 512
|  | wood dust | untreated |  | < 1MW |  |  | 27 | 0.19 | 13 | 23 | 6 | 0.56 | 2 | 0.5 | 512
|  |  | untreated |  | > 1MW |  |  | 27 | 0.19 | 13 | 23 | 6 | 0.56 | 2 | 0.5 | 512
|  |  | treated uncontaminated |  | < 1MW |  |  | 27 | 0.19 | 13 | 23 | 6 | 0.56 | 2 | 0.5 | 512
|  |  | treated uncontaminated |  | > 1MW |  |  | 27 | 0.19 | 13 | 23 | 6 | 0.56 | 2 | 0.5 | 512
|  |  | Polluted treated |  | < 1MW |  |  | 27 | 0.19 | 13 | 23 | 6 | 0.56 | 2 | 0.5 | 512
|  |  | Polluted treated |  | > 1MW |  |  | 27 | 0.19 | 13 | 23 | 6 | 0.56 | 2 | 0.5 | 512
|  |  | N/A |  | < 1MW |  |  | 27 | 0.19 | 13 | 23 | 6 | 0.56 | 2 | 0.5 | 512
|  |  | N/A |  | > 1MW |  |  | 27 | 0.19 | 13 | 23 | 6 | 0.56 | 2 | 0.5 | 512
|  | wood waste | untreated |  | < 1MW |  |  | 27 | 0.19 | 13 | 23 | 6 | 0.56 | 2 | 0.5 | 512
|  |  | untreated |  | > 1MW |  |  | 27 | 0.19 | 13 | 23 | 6 | 0.56 | 2 | 0.5 | 512
|  |  | treated uncontaminated |  | < 1MW |  |  | 27 | 0.19 | 13 | 23 | 6 | 0.56 | 2 | 0.5 | 512
|  |  | treated uncontaminated |  | > 1MW |  |  | 27 | 0.19 | 13 | 23 | 6 | 0.56 | 2 | 0.5 | 512
|  |  | Polluted treated |  | < 1MW |  |  | 27 | 0.19 | 13 | 23 | 6 | 0.56 | 2 | 0.5 | 512
|  |  | Polluted treated |  | > 1MW |  |  | 27 | 0.19 | 13 | 23 | 6 | 0.56 | 2 | 0.5 | 512
|  |  | N/A |  | < 1MW |  |  | 27 | 0.19 | 13 | 23 | 6 | 0.56 | 2 | 0.5 | 512
|  |  | N/A |  | > 1MW |  |  | 27 | 0.19 | 13 | 23 | 6 | 0.56 | 2 | 0.5 | 512
|  | Briketten | untreated |  | < 1MW |  |  | 27 | 0.19 | 13 | 23 | 6 | 0.56 | 2 | 0.5 | 512
|  |  | untreated |  | > 1MW |  |  | 27 | 0.19 | 13 | 23 | 6 | 0.56 | 2 | 0.5 | 512
|  |  | treated uncontaminated |  | < 1MW |  |  | 27 | 0.19 | 13 | 23 | 6 | 0.56 | 2 | 0.5 | 512
|  |  | treated uncontaminated |  | > 1MW |  |  | 27 | 0.19 | 13 | 23 | 6 | 0.56 | 2 | 0.5 | 512
|  |  | Polluted treated |  | < 1MW |  |  | 27 | 0.19 | 13 | 23 | 6 | 0.56 | 2 | 0.5 | 512
|  |  | Polluted treated |  | > 1MW |  |  | 27 | 0.19 | 13 | 23 | 6 | 0.56 | 2 | 0.5 | 512
|  |  | N/A |  | < 1MW |  |  | 27 | 0.19 | 13 | 23 | 6 | 0.56 | 2 | 0.5 | 512
|  |  | N/A |  | > 1MW |  |  | 27 | 0.19 | 13 | 23 | 6 | 0.56 | 2 | 0.5 | 512
|  | Pellets | untreated |  | < 1MW |  |  | 27 | 0.19 | 13 | 23 | 6 | 0.56 | 2 | 0.5 | 512
|  |  | untreated |  | > 1MW |  |  | 27 | 0.19 | 13 | 23 | 6 | 0.56 | 2 | 0.5 | 512
|  |  | treated uncontaminated |  | < 1MW |  |  | 27 | 0.19 | 13 | 23 | 6 | 0.56 | 2 | 0.5 | 512
|  |  | treated uncontaminated |  | > 1MW |  |  | 27 | 0.19 | 13 | 23 | 6 | 0.56 | 2 | 0.5 | 512
|  |  | Polluted treated |  | < 1MW |  |  | 27 | 0.19 | 13 | 23 | 6 | 0.56 | 2 | 0.5 | 512
|  |  | Polluted treated |  | > 1MW |  |  | 27 | 0.19 | 13 | 23 | 6 | 0.56 | 2 | 0.5 | 512
|  |  | N/A |  | < 1MW |  |  | 27 | 0.19 | 13 | 23 | 6 | 0.56 | 2 | 0.5 | 512
|  |  | N/A |  | > 1MW |  |  | 27 | 0.19 | 13 | 23 | 6 | 0.56 | 2 | 0.5 | 512
|  | Prunings | untreated |  | < 1MW |  |  | 27 | 0.19 | 13 | 23 | 6 | 0.56 | 2 | 0.5 | 512
|  |  | untreated |  | > 1MW |  |  | 27 | 0.19 | 13 | 23 | 6 | 0.56 | 2 | 0.5 | 512
|  |  | treated uncontaminated |  | < 1MW |  |  | 27 | 0.19 | 13 | 23 | 6 | 0.56 | 2 | 0.5 | 512
|  |  | treated uncontaminated |  | > 1MW |  |  | 27 | 0.19 | 13 | 23 | 6 | 0.56 | 2 | 0.5 | 512
|  |  | Polluted treated |  | < 1MW |  |  | 27 | 0.19 | 13 | 23 | 6 | 0.56 | 2 | 0.5 | 512
|  |  | Polluted treated |  | > 1MW |  |  | 27 | 0.19 | 13 | 23 | 6 | 0.56 | 2 | 0.5 | 512
|  |  | N/A |  | < 1MW |  |  | 27 | 0.19 | 13 | 23 | 6 | 0.56 | 2 | 0.5 | 512
|  |  | N/A |  | > 1MW |  |  | 27 | 0.19 | 13 | 23 | 6 | 0.56 | 2 | 0.5 | 512
| gasoline | [6 empty] | 0.012 | 0.002 | 0.001 | 0.2 | 0.13 | 0.12 | 0.005 | 0.002 | 0.42
| lamp oil | [6 empty] | 0.012 | 0.002 | 0.001 | 0.2 | 0.13 | 0.12 | 0.005 | 0.002 | 0.42
| biogas | [6 empty] | 0.0015 | 0.12 | 0.00025 | 0.00076 | 7.6e-05 | 0.1 | 0.00051 | 0.011 | 0.0015
| other petroleum products | [6 empty] | 0.012 | 0.002 | 0.001 | 0.2 | 0.13 | 0.12 | 0.005 | 0.002 | 0.42

## POP_PAK
sector | fuel | subfuel | wood treatement | central/ decentralized | power | type | construction year | PCDD/F | B(a)P | B(b)Flu | B(k)Flu | IP | HCB | PCB
[8 empty] | gTEQ/PJ | kg/PJ | kg/PJ | kg/PJ | kg/PJ | g/PJ | g/PJ
Agriculture | natural gas | [6 empty] | 0 | 0 | 0 | 0 | 0 | 0 | 0
| gas oil | [6 empty] | 0.01 | 8 | 9 | 6 | 3 | 0 | 0
| fuel oil | [6 empty] | 0.01 | 1 | 2 | 1 | 1 | 0 | 0
| coal | [6 empty] | 0.4 | 100 | 130 | 50 | 40 | 0.62 | 170
| propane/butane/LPG | [6 empty] | 0 | 0 | 0 | 0 | 0 | 0 | 0
| wood | piece of wood | untreated |  | < 1MW |  |  | 0.1 | 10 | 16 | 5 | 4 | 5 | 0.06
|  |  | untreated |  | > 1MW |  |  | 0.1 | 10 | 16 | 5 | 4 | 5 | 0.007
|  |  | treated uncontaminated |  | < 1MW |  |  | 0.1 | 10 | 16 | 5 | 4 | 5 | 0.06
|  |  | treated uncontaminated |  | > 1MW |  |  | 0.1 | 10 | 16 | 5 | 4 | 5 | 0.007
|  |  | Polluted treated |  | < 1MW |  |  | 0.1 | 10 | 16 | 5 | 4 | 5 | 0.06
|  |  | Polluted treated |  | > 1MW |  |  | 0.1 | 10 | 16 | 5 | 4 | 5 | 0.007
|  |  | N/A |  | < 1MW |  |  | 0.1 | 10 | 16 | 5 | 4 | 5 | 0.06
|  |  | N/A |  | > 1MW |  |  | 0.1 | 10 | 16 | 5 | 4 | 5 | 0.007
|  | wood shavings | untreated |  | < 1MW |  |  | 0.1 | 10 | 16 | 5 | 4 | 5 | 0.06
|  |  | untreated |  | > 1MW |  |  | 0.1 | 10 | 16 | 5 | 4 | 5 | 0.007
|  |  | treated uncontaminated |  | < 1MW |  |  | 0.1 | 10 | 16 | 5 | 4 | 5 | 0.06
|  |  | treated uncontaminated |  | > 1MW |  |  | 0.1 | 10 | 16 | 5 | 4 | 5 | 0.007
|  |  | Polluted treated |  | < 1MW |  |  | 0.1 | 10 | 16 | 5 | 4 | 5 | 0.06
|  |  | Polluted treated |  | > 1MW |  |  | 0.1 | 10 | 16 | 5 | 4 | 5 | 0.007
|  |  | N/A |  | < 1MW |  |  | 0.1 | 10 | 16 | 5 | 4 | 5 | 0.06
|  |  | N/A |  | > 1MW |  |  | 0.1 | 10 | 16 | 5 | 4 | 5 | 0.007
|  | wood dust | untreated |  | < 1MW |  |  | 0.1 | 10 | 16 | 5 | 4 | 5 | 0.06
|  |  | untreated |  | > 1MW |  |  | 0.1 | 10 | 16 | 5 | 4 | 5 | 0.007
|  |  | treated uncontaminated |  | < 1MW |  |  | 0.1 | 10 | 16 | 5 | 4 | 5 | 0.06
|  |  | treated uncontaminated |  | > 1MW |  |  | 0.1 | 10 | 16 | 5 | 4 | 5 | 0.007
|  |  | Polluted treated |  | < 1MW |  |  | 0.1 | 10 | 16 | 5 | 4 | 5 | 0.06
|  |  | Polluted treated |  | > 1MW |  |  | 0.1 | 10 | 16 | 5 | 4 | 5 | 0.007
|  |  | N/A |  | < 1MW |  |  | 0.1 | 10 | 16 | 5 | 4 | 5 | 0.06
|  |  | N/A |  | > 1MW |  |  | 0.1 | 10 | 16 | 5 | 4 | 5 | 0.007
|  | wood waste | untreated |  | < 1MW |  |  | 0.1 | 10 | 16 | 5 | 4 | 5 | 0.06
|  |  | untreated |  | > 1MW |  |  | 0.1 | 10 | 16 | 5 | 4 | 5 | 0.007
|  |  | treated uncontaminated |  | < 1MW |  |  | 0.1 | 10 | 16 | 5 | 4 | 5 | 0.06
|  |  | treated uncontaminated |  | > 1MW |  |  | 0.1 | 10 | 16 | 5 | 4 | 5 | 0.007
|  |  | Polluted treated |  | < 1MW |  |  | 0.1 | 10 | 16 | 5 | 4 | 5 | 0.06
|  |  | Polluted treated |  | > 1MW |  |  | 0.1 | 10 | 16 | 5 | 4 | 5 | 0.007
|  |  | N/A |  | < 1MW |  |  | 0.1 | 10 | 16 | 5 | 4 | 5 | 0.06
|  |  | N/A |  | > 1MW |  |  | 0.1 | 10 | 16 | 5 | 4 | 5 | 0.007
|  | Briketten | untreated |  | < 1MW |  |  | 0.1 | 10 | 16 | 5 | 4 | 5 | 0.06
|  |  | untreated |  | > 1MW |  |  | 0.1 | 10 | 16 | 5 | 4 | 5 | 0.007
|  |  | treated uncontaminated |  | < 1MW |  |  | 0.1 | 10 | 16 | 5 | 4 | 5 | 0.06
|  |  | treated uncontaminated |  | > 1MW |  |  | 0.1 | 10 | 16 | 5 | 4 | 5 | 0.007
|  |  | Polluted treated |  | < 1MW |  |  | 0.1 | 10 | 16 | 5 | 4 | 5 | 0.06
|  |  | Polluted treated |  | > 1MW |  |  | 0.1 | 10 | 16 | 5 | 4 | 5 | 0.007
|  |  | N/A |  | < 1MW |  |  | 0.1 | 10 | 16 | 5 | 4 | 5 | 0.06
|  |  | N/A |  | > 1MW |  |  | 0.1 | 10 | 16 | 5 | 4 | 5 | 0.007
|  | Pellets | untreated |  | < 1MW |  |  | 0.1 | 10 | 16 | 5 | 4 | 5 | 0.06
|  |  | untreated |  | > 1MW |  |  | 0.1 | 10 | 16 | 5 | 4 | 5 | 0.007
|  |  | treated uncontaminated |  | < 1MW |  |  | 0.1 | 10 | 16 | 5 | 4 | 5 | 0.06
|  |  | treated uncontaminated |  | > 1MW |  |  | 0.1 | 10 | 16 | 5 | 4 | 5 | 0.007
|  |  | Polluted treated |  | < 1MW |  |  | 0.1 | 10 | 16 | 5 | 4 | 5 | 0.06
|  |  | Polluted treated |  | > 1MW |  |  | 0.1 | 10 | 16 | 5 | 4 | 5 | 0.007
|  |  | N/A |  | < 1MW |  |  | 0.1 | 10 | 16 | 5 | 4 | 5 | 0.06
|  |  | N/A |  | > 1MW |  |  | 0.1 | 10 | 16 | 5 | 4 | 5 | 0.007
|  | Prunings | untreated |  | < 1MW |  |  | 0.1 | 10 | 16 | 5 | 4 | 5 | 0.06
|  |  | untreated |  | > 1MW |  |  | 0.1 | 10 | 16 | 5 | 4 | 5 | 0.007
|  |  | treated uncontaminated |  | < 1MW |  |  | 0.1 | 10 | 16 | 5 | 4 | 5 | 0.06
|  |  | treated uncontaminated |  | > 1MW |  |  | 0.1 | 10 | 16 | 5 | 4 | 5 | 0.007
|  |  | Polluted treated |  | < 1MW |  |  | 0.1 | 10 | 16 | 5 | 4 | 5 | 0.06
|  |  | Polluted treated |  | > 1MW |  |  | 0.1 | 10 | 16 | 5 | 4 | 5 | 0.007
|  |  | N/A |  | < 1MW |  |  | 0.1 | 10 | 16 | 5 | 4 | 5 | 0.06
|  |  | N/A |  | > 1MW |  |  | 0.1 | 10 | 16 | 5 | 4 | 5 | 0.007
| gasoline | [6 empty] | 0.01 | 8 | 9 | 6 | 3 | 0 | 0
| lamp oil | [6 empty] | 0.01 | 8 | 9 | 6 | 3 | 0 | 0
| biogas | [6 empty] | 0.0005 | 0.00056 | 0.00084 | 0.00084 | 0.00084 | 0 | 0
| other petroleum products | [6 empty] | 0.01 | 8 | 9 | 6 | 3 | 0 | 0

## greenhouse gases
sector | fuel | subfuel | wood treatement | central/ decentralized | power | type | construction year | CO2 | CO2 | CO2 | CO2 | CO2 | CO2 | CO2 | CO2 | CO2 | CO2 | CO2 | CO2 | CO2 | CO2 | CO2 | CO2 | CO2 | CO2 | CH4 | N2O
[9 empty] | >=2009 | >=2010 | >=2011 | >=2012 | >=2013 | >=2014 | >=2015 | >=2016 | >=2017 | >=2018 | >=2019 | >=2020 | >=2021 | >=2022 | >=2023 | >=2024 | >=2025
[8 empty] | ton/PJ | ton/PJ | ton/PJ | ton/PJ | ton/PJ | ton/PJ | ton/PJ | ton/PJ | ton/PJ | ton/PJ | ton/PJ | ton/PJ | ton/PJ | ton/PJ | ton/PJ | ton/PJ | ton/PJ | ton/PJ | ton/PJ | ton/PJ
Agriculture | natural gas | [6 empty] | 56170 | 56160 | 56140 | 56240 | 56330 | 56300 | 56310 | 56380 | 56500 | 56530 | 56460 | 56400 | 56510 | 56530 | 56410 | 56220 | 56000 | 55890 | 1 | 1
| gas oil | [6 empty] | 74100 | 74100 | 74100 | 74100 | 74100 | 74100 | 74100 | 74100 | 74100 | 74100 | 74100 | 74100 | 74100 | 74100 | 74100 | 74100 | 74100 | 74100 | 0.7 | 0.4
| fuel oil | [6 empty] | 77400 | 77400 | 77400 | 77400 | 77400 | 77400 | 77400 | 77400 | 77400 | 77400 | 77400 | 77400 | 77400 | 77400 | 77400 | 77400 | 77400 | 77400 | 1.4 | 0.3
| coal | [6 empty] | 94600 | 94600 | 94600 | 94600 | 94600 | 94600 | 94600 | 94600 | 94600 | 94600 | 94600 | 94600 | 94600 | 94600 | 94600 | 94600 | 94600 | 94600 | 14 | 0.7
| propane/butane/LPG | [6 empty] | 63100 | 63100 | 63100 | 63100 | 63100 | 63100 | 63100 | 63100 | 63100 | 63100 | 63100 | 63100 | 63100 | 63100 | 63100 | 63100 | 63100 | 63100 | 1.1 | 0
| wood | piece of wood | untreated |  | < 1MW |  |  | 112000 | 112000 | 112000 | 112000 | 112000 | 112000 | 112000 | 112000 | 112000 | 112000 | 112000 | 112000 | 112000 | 112000 | 112000 | 112000 | 112000 | 112000 | 11 | 7
|  |  | untreated |  | > 1MW |  |  | 112000 | 112000 | 112000 | 112000 | 112000 | 112000 | 112000 | 112000 | 112000 | 112000 | 112000 | 112000 | 112000 | 112000 | 112000 | 112000 | 112000 | 112000 | 11 | 7
|  |  | treated uncontaminated |  | < 1MW |  |  | 112000 | 112000 | 112000 | 112000 | 112000 | 112000 | 112000 | 112000 | 112000 | 112000 | 112000 | 112000 | 112000 | 112000 | 112000 | 112000 | 112000 | 112000 | 11 | 7
|  |  | treated uncontaminated |  | > 1MW |  |  | 112000 | 112000 | 112000 | 112000 | 112000 | 112000 | 112000 | 112000 | 112000 | 112000 | 112000 | 112000 | 112000 | 112000 | 112000 | 112000 | 112000 | 112000 | 11 | 7
|  |  | Polluted treated |  | < 1MW |  |  | 112000 | 112000 | 112000 | 112000 | 112000 | 112000 | 112000 | 112000 | 112000 | 112000 | 112000 | 112000 | 112000 | 112000 | 112000 | 112000 | 112000 | 112000 | 11 | 7
|  |  | Polluted treated |  | > 1MW |  |  | 112000 | 112000 | 112000 | 112000 | 112000 | 112000 | 112000 | 112000 | 112000 | 112000 | 112000 | 112000 | 112000 | 112000 | 112000 | 112000 | 112000 | 112000 | 11 | 7
|  |  | N/A |  | < 1MW |  |  | 112000 | 112000 | 112000 | 112000 | 112000 | 112000 | 112000 | 112000 | 112000 | 112000 | 112000 | 112000 | 112000 | 112000 | 112000 | 112000 | 112000 | 112000 | 11 | 7
|  |  | N/A |  | > 1MW |  |  | 112000 | 112000 | 112000 | 112000 | 112000 | 112000 | 112000 | 112000 | 112000 | 112000 | 112000 | 112000 | 112000 | 112000 | 112000 | 112000 | 112000 | 112000 | 11 | 7
|  | wood shavings | untreated |  | < 1MW |  |  | 112000 | 112000 | 112000 | 112000 | 112000 | 112000 | 112000 | 112000 | 112000 | 112000 | 112000 | 112000 | 112000 | 112000 | 112000 | 112000 | 112000 | 112000 | 11 | 7
|  |  | untreated |  | > 1MW |  |  | 112000 | 112000 | 112000 | 112000 | 112000 | 112000 | 112000 | 112000 | 112000 | 112000 | 112000 | 112000 | 112000 | 112000 | 112000 | 112000 | 112000 | 112000 | 11 | 7
|  |  | treated uncontaminated |  | < 1MW |  |  | 112000 | 112000 | 112000 | 112000 | 112000 | 112000 | 112000 | 112000 | 112000 | 112000 | 112000 | 112000 | 112000 | 112000 | 112000 | 112000 | 112000 | 112000 | 11 | 7
|  |  | treated uncontaminated |  | > 1MW |  |  | 112000 | 112000 | 112000 | 112000 | 112000 | 112000 | 112000 | 112000 | 112000 | 112000 | 112000 | 112000 | 112000 | 112000 | 112000 | 112000 | 112000 | 112000 | 11 | 7
|  |  | Polluted treated |  | < 1MW |  |  | 112000 | 112000 | 112000 | 112000 | 112000 | 112000 | 112000 | 112000 | 112000 | 112000 | 112000 | 112000 | 112000 | 112000 | 112000 | 112000 | 112000 | 112000 | 11 | 7
|  |  | Polluted treated |  | > 1MW |  |  | 112000 | 112000 | 112000 | 112000 | 112000 | 112000 | 112000 | 112000 | 112000 | 112000 | 112000 | 112000 | 112000 | 112000 | 112000 | 112000 | 112000 | 112000 | 11 | 7
|  |  | N/A |  | < 1MW |  |  | 112000 | 112000 | 112000 | 112000 | 112000 | 112000 | 112000 | 112000 | 112000 | 112000 | 112000 | 112000 | 112000 | 112000 | 112000 | 112000 | 112000 | 112000 | 11 | 7
|  |  | N/A |  | > 1MW |  |  | 112000 | 112000 | 112000 | 112000 | 112000 | 112000 | 112000 | 112000 | 112000 | 112000 | 112000 | 112000 | 112000 | 112000 | 112000 | 112000 | 112000 | 112000 | 11 | 7
|  | wood dust | untreated |  | < 1MW |  |  | 112000 | 112000 | 112000 | 112000 | 112000 | 112000 | 112000 | 112000 | 112000 | 112000 | 112000 | 112000 | 112000 | 112000 | 112000 | 112000 | 112000 | 112000 | 11 | 7
|  |  | untreated |  | > 1MW |  |  | 112000 | 112000 | 112000 | 112000 | 112000 | 112000 | 112000 | 112000 | 112000 | 112000 | 112000 | 112000 | 112000 | 112000 | 112000 | 112000 | 112000 | 112000 | 11 | 7
|  |  | treated uncontaminated |  | < 1MW |  |  | 112000 | 112000 | 112000 | 112000 | 112000 | 112000 | 112000 | 112000 | 112000 | 112000 | 112000 | 112000 | 112000 | 112000 | 112000 | 112000 | 112000 | 112000 | 11 | 7
|  |  | treated uncontaminated |  | > 1MW |  |  | 112000 | 112000 | 112000 | 112000 | 112000 | 112000 | 112000 | 112000 | 112000 | 112000 | 112000 | 112000 | 112000 | 112000 | 112000 | 112000 | 112000 | 112000 | 11 | 7
|  |  | Polluted treated |  | < 1MW |  |  | 112000 | 112000 | 112000 | 112000 | 112000 | 112000 | 112000 | 112000 | 112000 | 112000 | 112000 | 112000 | 112000 | 112000 | 112000 | 112000 | 112000 | 112000 | 11 | 7
|  |  | Polluted treated |  | > 1MW |  |  | 112000 | 112000 | 112000 | 112000 | 112000 | 112000 | 112000 | 112000 | 112000 | 112000 | 112000 | 112000 | 112000 | 112000 | 112000 | 112000 | 112000 | 112000 | 11 | 7
|  |  | N/A |  | < 1MW |  |  | 112000 | 112000 | 112000 | 112000 | 112000 | 112000 | 112000 | 112000 | 112000 | 112000 | 112000 | 112000 | 112000 | 112000 | 112000 | 112000 | 112000 | 112000 | 11 | 7
|  |  | N/A |  | > 1MW |  |  | 112000 | 112000 | 112000 | 112000 | 112000 | 112000 | 112000 | 112000 | 112000 | 112000 | 112000 | 112000 | 112000 | 112000 | 112000 | 112000 | 112000 | 112000 | 11 | 7
|  | wood waste | untreated |  | < 1MW |  |  | 112000 | 112000 | 112000 | 112000 | 112000 | 112000 | 112000 | 112000 | 112000 | 112000 | 112000 | 112000 | 112000 | 112000 | 112000 | 112000 | 112000 | 112000 | 11 | 7
|  |  | untreated |  | > 1MW |  |  | 112000 | 112000 | 112000 | 112000 | 112000 | 112000 | 112000 | 112000 | 112000 | 112000 | 112000 | 112000 | 112000 | 112000 | 112000 | 112000 | 112000 | 112000 | 11 | 7
|  |  | treated uncontaminated |  | < 1MW |  |  | 112000 | 112000 | 112000 | 112000 | 112000 | 112000 | 112000 | 112000 | 112000 | 112000 | 112000 | 112000 | 112000 | 112000 | 112000 | 112000 | 112000 | 112000 | 11 | 7
|  |  | treated uncontaminated |  | > 1MW |  |  | 112000 | 112000 | 112000 | 112000 | 112000 | 112000 | 112000 | 112000 | 112000 | 112000 | 112000 | 112000 | 112000 | 112000 | 112000 | 112000 | 112000 | 112000 | 11 | 7
|  |  | Polluted treated |  | < 1MW |  |  | 112000 | 112000 | 112000 | 112000 | 112000 | 112000 | 112000 | 112000 | 112000 | 112000 | 112000 | 112000 | 112000 | 112000 | 112000 | 112000 | 112000 | 112000 | 11 | 7
|  |  | Polluted treated |  | > 1MW |  |  | 112000 | 112000 | 112000 | 112000 | 112000 | 112000 | 112000 | 112000 | 112000 | 112000 | 112000 | 112000 | 112000 | 112000 | 112000 | 112000 | 112000 | 112000 | 11 | 7
|  |  | N/A |  | < 1MW |  |  | 112000 | 112000 | 112000 | 112000 | 112000 | 112000 | 112000 | 112000 | 112000 | 112000 | 112000 | 112000 | 112000 | 112000 | 112000 | 112000 | 112000 | 112000 | 11 | 7
|  |  | N/A |  | > 1MW |  |  | 112000 | 112000 | 112000 | 112000 | 112000 | 112000 | 112000 | 112000 | 112000 | 112000 | 112000 | 112000 | 112000 | 112000 | 112000 | 112000 | 112000 | 112000 | 11 | 7
|  | Briketten | untreated |  | < 1MW |  |  | 112000 | 112000 | 112000 | 112000 | 112000 | 112000 | 112000 | 112000 | 112000 | 112000 | 112000 | 112000 | 112000 | 112000 | 112000 | 112000 | 112000 | 112000 | 11 | 7
|  |  | untreated |  | > 1MW |  |  | 112000 | 112000 | 112000 | 112000 | 112000 | 112000 | 112000 | 112000 | 112000 | 112000 | 112000 | 112000 | 112000 | 112000 | 112000 | 112000 | 112000 | 112000 | 11 | 7
|  |  | treated uncontaminated |  | < 1MW |  |  | 112000 | 112000 | 112000 | 112000 | 112000 | 112000 | 112000 | 112000 | 112000 | 112000 | 112000 | 112000 | 112000 | 112000 | 112000 | 112000 | 112000 | 112000 | 11 | 7
|  |  | treated uncontaminated |  | > 1MW |  |  | 112000 | 112000 | 112000 | 112000 | 112000 | 112000 | 112000 | 112000 | 112000 | 112000 | 112000 | 112000 | 112000 | 112000 | 112000 | 112000 | 112000 | 112000 | 11 | 7
|  |  | Polluted treated |  | < 1MW |  |  | 112000 | 112000 | 112000 | 112000 | 112000 | 112000 | 112000 | 112000 | 112000 | 112000 | 112000 | 112000 | 112000 | 112000 | 112000 | 112000 | 112000 | 112000 | 11 | 7
|  |  | Polluted treated |  | > 1MW |  |  | 112000 | 112000 | 112000 | 112000 | 112000 | 112000 | 112000 | 112000 | 112000 | 112000 | 112000 | 112000 | 112000 | 112000 | 112000 | 112000 | 112000 | 112000 | 11 | 7
|  |  | N/A |  | < 1MW |  |  | 112000 | 112000 | 112000 | 112000 | 112000 | 112000 | 112000 | 112000 | 112000 | 112000 | 112000 | 112000 | 112000 | 112000 | 112000 | 112000 | 112000 | 112000 | 11 | 7
|  |  | N/A |  | > 1MW |  |  | 112000 | 112000 | 112000 | 112000 | 112000 | 112000 | 112000 | 112000 | 112000 | 112000 | 112000 | 112000 | 112000 | 112000 | 112000 | 112000 | 112000 | 112000 | 11 | 7
|  | Pellets | untreated |  | < 1MW |  |  | 112000 | 112000 | 112000 | 112000 | 112000 | 112000 | 112000 | 112000 | 112000 | 112000 | 112000 | 112000 | 112000 | 112000 | 112000 | 112000 | 112000 | 112000 | 11 | 7
|  |  | untreated |  | > 1MW |  |  | 112000 | 112000 | 112000 | 112000 | 112000 | 112000 | 112000 | 112000 | 112000 | 112000 | 112000 | 112000 | 112000 | 112000 | 112000 | 112000 | 112000 | 112000 | 11 | 7
|  |  | treated uncontaminated |  | < 1MW |  |  | 112000 | 112000 | 112000 | 112000 | 112000 | 112000 | 112000 | 112000 | 112000 | 112000 | 112000 | 112000 | 112000 | 112000 | 112000 | 112000 | 112000 | 112000 | 11 | 7
|  |  | treated uncontaminated |  | > 1MW |  |  | 112000 | 112000 | 112000 | 112000 | 112000 | 112000 | 112000 | 112000 | 112000 | 112000 | 112000 | 112000 | 112000 | 112000 | 112000 | 112000 | 112000 | 112000 | 11 | 7
|  |  | Polluted treated |  | < 1MW |  |  | 112000 | 112000 | 112000 | 112000 | 112000 | 112000 | 112000 | 112000 | 112000 | 112000 | 112000 | 112000 | 112000 | 112000 | 112000 | 112000 | 112000 | 112000 | 11 | 7
|  |  | Polluted treated |  | > 1MW |  |  | 112000 | 112000 | 112000 | 112000 | 112000 | 112000 | 112000 | 112000 | 112000 | 112000 | 112000 | 112000 | 112000 | 112000 | 112000 | 112000 | 112000 | 112000 | 11 | 7
|  |  | N/A |  | < 1MW |  |  | 112000 | 112000 | 112000 | 112000 | 112000 | 112000 | 112000 | 112000 | 112000 | 112000 | 112000 | 112000 | 112000 | 112000 | 112000 | 112000 | 112000 | 112000 | 11 | 7
|  |  | N/A |  | > 1MW |  |  | 112000 | 112000 | 112000 | 112000 | 112000 | 112000 | 112000 | 112000 | 112000 | 112000 | 112000 | 112000 | 112000 | 112000 | 112000 | 112000 | 112000 | 112000 | 11 | 7
|  | Prunings | untreated |  | < 1MW |  |  | 112000 | 112000 | 112000 | 112000 | 112000 | 112000 | 112000 | 112000 | 112000 | 112000 | 112000 | 112000 | 112000 | 112000 | 112000 | 112000 | 112000 | 112000 | 11 | 7
|  |  | untreated |  | > 1MW |  |  | 112000 | 112000 | 112000 | 112000 | 112000 | 112000 | 112000 | 112000 | 112000 | 112000 | 112000 | 112000 | 112000 | 112000 | 112000 | 112000 | 112000 | 112000 | 11 | 7
|  |  | treated uncontaminated |  | < 1MW |  |  | 112000 | 112000 | 112000 | 112000 | 112000 | 112000 | 112000 | 112000 | 112000 | 112000 | 112000 | 112000 | 112000 | 112000 | 112000 | 112000 | 112000 | 112000 | 11 | 7
|  |  | treated uncontaminated |  | > 1MW |  |  | 112000 | 112000 | 112000 | 112000 | 112000 | 112000 | 112000 | 112000 | 112000 | 112000 | 112000 | 112000 | 112000 | 112000 | 112000 | 112000 | 112000 | 112000 | 11 | 7
|  |  | Polluted treated |  | < 1MW |  |  | 112000 | 112000 | 112000 | 112000 | 112000 | 112000 | 112000 | 112000 | 112000 | 112000 | 112000 | 112000 | 112000 | 112000 | 112000 | 112000 | 112000 | 112000 | 11 | 7
|  |  | Polluted treated |  | > 1MW |  |  | 112000 | 112000 | 112000 | 112000 | 112000 | 112000 | 112000 | 112000 | 112000 | 112000 | 112000 | 112000 | 112000 | 112000 | 112000 | 112000 | 112000 | 112000 | 11 | 7
|  |  | N/A |  | < 1MW |  |  | 112000 | 112000 | 112000 | 112000 | 112000 | 112000 | 112000 | 112000 | 112000 | 112000 | 112000 | 112000 | 112000 | 112000 | 112000 | 112000 | 112000 | 112000 | 11 | 7
|  |  | N/A |  | > 1MW |  |  | 112000 | 112000 | 112000 | 112000 | 112000 | 112000 | 112000 | 112000 | 112000 | 112000 | 112000 | 112000 | 112000 | 112000 | 112000 | 112000 | 112000 | 112000 | 11 | 7
| gasoline | [6 empty] | 69300 | 69300 | 69300 | 69300 | 69300 | 69300 | 69300 | 69300 | 69300 | 69300 | 69300 | 69300 | 69300 | 69300 | 69300 | 69300 | 69300 | 69300 | 0.7 | 0.4
| lamp oil | [6 empty] | 71900 | 71900 | 71900 | 71900 | 71900 | 71900 | 71900 | 71900 | 71900 | 71900 | 71900 | 71900 | 71900 | 71900 | 71900 | 71900 | 71900 | 71900 | 10 | 0.6
| biogas | [6 empty] | 54600 | 54600 | 54600 | 54600 | 54600 | 54600 | 54600 | 54600 | 54600 | 54600 | 54600 | 54600 | 54600 | 54600 | 54600 | 54600 | 54600 | 54600 | 1 | 1
| other petroleum products | [6 empty] | 71900 | 71900 | 71900 | 71900 | 71900 | 71900 | 71900 | 71900 | 71900 | 71900 | 71900 | 71900 | 71900 | 71900 | 71900 | 71900 | 71900 | 71900 | 0.7 | 0.4