## Flanders Solvent Use NMVOC
NMVOC emissions (tonnes/year) - codes NFR 2014 |  | 2005 | 2010 | 2015 | 2016 | 2017 | 2018 | 2019 | 2020 | 2021 | 2022 | 2023 | 2024 | Tier method for 2024 | Comment
2D |  | 46667.824 | 33289.848 | 27515.0784 | 25289.9728 | 25393.2477 | 24647.2497 | 24955.623 | 28967.7003 | 27484.6178 | 24356.3071 | 24482.2514 | 23536.4027
2D3a | Domestic solvent use including fungicides | 14282.1602 | 14992.4846 | 15131.0466 | 13402.8141 | 13377.6096 | 13027.5388 | 13376.0518 | 18004.9956 | 15854.4908 | 13485.0831 | 14182.943 | 13985.8917
| Domestic solvent use (other than paint application) | 14282.1602 | 14992.4846 | 15131.0466 | 13402.8141 | 13377.6096 | 13027.5388 | 13376.0518 | 18004.9956 | 15854.4908 | 13485.0831 | 14182.943 | 13985.8917 | Tier 2 | Activity data is the population. The emission factors for the different product groups have been determined for the year 2008. Same global emission factor has been assumed for the recent years.
2D3b | Road paving with asphalt | 43.408 | 41.9059 | 49.0641 | 52.8233 | 43.8828 | 57.7391 | 58.0863 | 31.7285 | 29.3382 | 44.3964 | 40.7014 | 39.866
|  | 43.408 | 41.9059 | 49.0641 | 52.8233 | 43.8828 | 57.7391 | 58.0863 | 31.7285 | 29.3382 | 44.3964 | 40.7014 | 39.866 | Tier 3/Tier 1 | Tier 3: Use of facility data; Tier 1: facility data and EF GB2019
2D3c | Asphalt roofing | bar: 2005 to 2024
2D3d | Coating applications | 19981.7065 | 10442.7841 | 5888.7335 | 5568.4866 | 5522.2672 | 5201.1563 | 4887.6702 | 4616.2884 | 5193.4863 | 4928.9344 | 4678.6305 | 4018.0879
| Manufacture of automobile | 4952.97 | 2311.4696 | 920.4895 | 861.7055 | 827.1913 | 720.9837 | 680.7356 | 571.1316 | 510.7199 | 536.5884 | 542.9388 | 390.2606 | Tier 3 | Use of facility data
| Paint application: Car Repairing | 1499.8588 | 786.7683 | 630.5811 | 617.9021 | 614.9171 | 618.0964 | 601.238 | 480.3873 | 521.7882 | 466.7294 | 466.1471 | 464.3824 | Tier 2 | Sales of the different paints and their solvent content are used.
| Construction and buildings | 4000.691 | 1949.9336 | 1479.0372 | 1398.4434 | 1371.9319 | 1265.3044 | 1272.7685 | 1450.9719 | 1377.9407 | 1194.5194 | 1102 | 999 | Tier 2 | Sales of decorative paint (WB & SB) and their solvent content are used.
| Domestic use | 2466.8749 | 862.6254 | 809.8322 | 683.9087 | 671.4385 | 538.8945 | 542.1576 | 642.9917 | 610.8775 | 650.1873 | 600 | 509 | Tier 2 | Sales of decorative paint (WB & SB) and their solvent content are used.
| Paint application: metal (excl. Manufacture of automobile) | 3145.4724 | 1454.8187 | 1014.0375 | 966.7662 | 1068.2945 | 1054.7201 | 876.7285 | 770.191 | 890.5722 | 894.3466 | 892.5502 | 802.5253 | Tier 3 | Use of facility data
| Paint application: wood | 1217.073 | 617.2526 | 196.5916 | 161.2681 | 119.7074 | 135.217 | 112.145 | 63.7465 | 72.6757 | 53.3194 | 50.5761 | 35.4045 | Tier 3 | Use of facility data
| Paint application: textile (solvent coat) | 824.58 | 824.89 | 77.963 | 70.7277 | 82.4 | 50.494 | 43.7053 | 71.49 | 589.0842 | 639.524 | 572.16 | 395.1643 | Tier 3 | Use of facility data
| Paint application: textile (carpet latexing) | 164.1283 | 91.653 | 39.379 | 58.28 | 45.695 | 45.157 | 39.231 | 32.9887 | 27.604 | 9.804 | 2.8292 | 1.9084 | Tier 3 | Use of facility data
| Paint application: paper | 61.8387 | 56.4067 | 9.6449 | 13.3944 | 11.6083 | 15.5926 | 15.7035 | 13.1031 | 11.1511 | 11.5548 | 11.136 | 10.0554 | Tier 3 | Use of facility data
| Paint application: synthetics | 778.2194 | 616.9662 | 283.6776 | 308.5905 | 281.5832 | 329.1968 | 275.7571 | 141.2866 | 203.0727 | 94.3611 | 105.2931 | 77.3871 | Tier 3 | Use of facility data
| Road markings | 870 | 870 | 427.5 | 427.5 | 427.5 | 427.5 | 427.5 | 378 | 378 | 378 | 333 | 333 | Tier 2 | Paint consumption (WB & SB) and solvent content with region specific information.
2D3e | Degreasing | 1519.5204 | 1354.0361 | 974.1292 | 998.0509 | 1029.8781 | 962.933 | 951.7527 | 950.6622 | 880.6257 | 876.9784 | 846.1132 | 883.4114
| Metal degreasing | 1260.84 | 1112.6822 | 624.8336 | 629.9448 | 638.4808 | 588.2874 | 580.9004 | 573.0584 | 582.8344 | 580.3734 | 576.1784 | 563.9656 | Tier 2 | Consumption of chlorinated /non-chlorinated solvents with region specific factor for abatement technologies.
| Other industrial cleaning: tank cleaning | 258.6804 | 241.3539 | 349.2956 | 368.1061 | 391.3973 | 374.6457 | 370.8523 | 377.6039 | 297.7913 | 296.6051 | 269.9349 | 319.4458 | Tier 2 | Flemish BAT study
2D3f | Dry cleaning | 423.5865 | 590.5021 | 276.743 | 283.4892 | 312.8627 | 317.235 | 313.2824 | 315.103 | 370.5697 | 298.3066 | 297.6385 | 288.9395
| Dry cleaning | 423.5865 | 590.5021 | 276.743 | 283.4892 | 312.8627 | 317.235 | 313.2824 | 315.103 | 370.5697 | 298.3066 | 297.6385 | 288.9395 | Tier 2 | Consumption of chlorinated /non-chlorinated solvents with region specific information
2D3g | Chemical products | 3946.934 | 2911.6024 | 3158.6615 | 3114.9312 | 3193.3788 | 3180.9404 | 3294.469 | 3042.9259 | 3365.9447 | 2984.8046 | 2681.4305 | 2382.8231
| Polyester processing, Polyurethane processing, Polystyrene foam processing | 2812.239 | 2078.0978 | 2311.0725 | 2378.3521 | 2521.0487 | 2481.7659 | 2555.4988 | 2239.1176 | 2465.3696 | 2195.9538 | 1913.2453 | 1849.8971 | Tier 3 | Use of facility data
| Rubber processing | 101.2629 | 58.7078 | 54.5009 | 53.2326 | 52.0456 | 62.8097 | 58.4197 | 30.5605 | 41.5175 | 35.2985 | 35.0825 | 8.5735 | Tier 3/Tier 1 | Tier 3: Use of facility data; Tier 1: number of tires produced.
| Pharmaceutical products manufacturing | 387.73 | 304.885 | 313.4306 | 371.1222 | 354.5574 | 364.5512 | 414.3716 | 399.6909 | 417.6538 | 442.9848 | 480.6674 | 137.1631 | Tier 3/Tier 2 | Tier 3: Use of facility data; Tier 2: survey with region specific information.
| Paints manufacturing, Inks manufacturing | 445.0917 | 269.7155 | 327.41 | 181.1183 | 122.578 | 148.9328 | 142.1847 | 260.1002 | 246.083 | 188.4229 | 142.4417 | 239.4621 | Tier 3 | Use of facility data
| Glues manufacturing | 200.6103 | 200.1964 | 152.2477 | 131.106 | 143.1491 | 122.8808 | 123.9942 | 113.4567 | 195.3208 | 122.1446 | 109.9936 | 147.7274 | Tier 2 | Flemish glues production figures with region specific information.
2D3h | Printing | 5331.0022 | 1968.1658 | 1321.6752 | 1140.5029 | 1119.83 | 1147.9162 | 1344.3711 | 1196.7687 | 1175.2639 | 1125.6584 | 932.9424 | 912.3397
| Printing industry | 5331.0022 | 1968.1658 | 1321.6752 | 1140.5029 | 1119.83 | 1147.9162 | 1344.3711 | 1196.7687 | 1175.2639 | 1125.6584 | 932.9424 | 912.3397 | Tier 3/Tier 2 | Tier 3: Use of facility data; Tier 2: Fetra/Febelgra survey with country specific information.
2D3i | Other solvent use (please specify in the IIR) | 1139.5062 | 988.367 | 715.0252 | 728.8747 | 793.5386 | 751.7911 | 729.9395 | 809.228 | 614.8984 | 612.1451 | 821.8518 | 1025.0433
| Fat, edible and non-edible oil extraction | 540.8041 | 735.9244 | 593.406 | 597.285 | 655.602 | 628.855 | 607.118 | 674.455 | 501.41 | 507.9121 | 722.0885 | 920.7578 | Tier 3 | Use of facility data
| Application of glues and adhesives | 406.5936 | 128.276 | 45.7641 | 48.6743 | 55.6061 | 49.6792 | 50.0263 | 56.9088 | 36.2775 | 27.1911 | 22.8729 | 27.4443 | Tier 3 | Use of facility data
| Preservation of wood | 137.5018 | 55.3333 | 9.5 | 9.5 | 9.5 | 9.5 | 9.5033 | 9.5033 | 9.5022 | 9.5022 | 9.5022 | 9.5022 | Tier 2 | Activity data (Flemish BAT study) and their solvent content are used.
| Recovery of waste solvents | 54.6066 | 68.8334 | 66.3551 | 73.4155 | 72.8305 | 63.7569 | 63.2919 | 68.3609 | 67.7087 | 67.5397 | 67.3882 | 67.339 | Tier 1 | Quantities of recycled waste are used.

## 2024 point vs area sources
|  | NMVOC emissions (tonnes/year) |  |  | Activity data for area sources |  |  | Implied emission factor for area sources
| 2024 | Point sources | Area sources | TOTAL | Description | Value | Unit | Value | Unit
2D | Other solvent and product use | 5102.2557 | 18434.1469 | 23536.4027
2D3a | Domestic solvent use including fungicides | 0 | 13985.8917 | 13985.8917
| Domestic solvent use (other than paint application) | 0 | 13985.8917 | 13985.8917 | Number of inhabitant | 6821770 | inhabitants | 2.0502 | kg NMVOC/inhab
2D3b | Road paving with asphalt | 39.866 | 0 | 39.866
|  | 39.866 | 0 | 39.866 | No area sources
2D3c | Asphalt roofing | NE | NE | NE | No area sources
2D3d | Coating applications | 1271.472 | 2746.6159 | 4018.0879
| Manufacture of automobile | 390.2606 | 0 | 390.2606 | No area sources
| Paint application: Car Repairing | 0 | 464.3824 | 464.3824 | CONFIDENTIAL
| Construction and buildings |  | 999 | 999 | CONFIDENTIAL
| Domestic use |  | 509 | 509 | CONFIDENTIAL
| Paint application: metal (excl. Manufacture of automobile) | 397.0106 | 405.5147 | 802.5253 | correction factor calculated relatively to the point sources
| Paint application: wood | 18.907 | 16.4975 | 35.4045 | correction factor calculated relatively to the point sources
| Paint application: textile (solvent coat) | 395.1643 | 0 | 395.1643 | No area sources
| Paint application: textile (carpet latexing) | 1.9084 | 0 | 1.9084 | No area sources
| Paint application: paper | 10.0554 | 0 | 10.0554 | No area sources
| Paint application: synthetics | 58.1657 | 19.2214 | 77.3871 | correction factor calculated relatively to the point sources
| Road markings |  | 333 | 333 | Solvent consumption | 2220 | tonnes/year | 0.15 | kg NMVOC/kg solvent
2D3e | Degreasing | 26.5683 | 856.8432 | 883.4114
| Metal degreasing | 21.0093 | 542.9564 | 563.9656 | Solvent consumption | 3214 | tonnes/year | 0.16893 | kg NMVOC/kg solvent
| Other industrial cleaning: tank cleaning | 5.559 | 313.8868 | 319.4458
2D3f | Dry cleaning | 0 | 288.9395 | 288.9395
| Dry cleaning | 0 | 288.9395 | 288.9395 | Solvent consumption | 317.35 | tonnes/year | 0.91048 | kg NMVOC/kg solvent
2D3g | Chemical products | 2210.1137 | 172.7094 | 2382.8231
| Polyester processing, Polyurethane processing, Polystyrene foam processing | 1743.4697 | 106.4274 | 1849.8971 | residual solvents released by Flemish customers calculated y the plants or as a factor of the emissies
| Rubber processing | 1.237 | 7.3365 | 8.5735 | Tyre production | 110048 | tonnes/year | 6.6667e-05 | kg NMVOC/kg solvent
| Pharmaceutical products manufacturing | 105.5701 | 31.593 | 137.1631 | combination of emissie and calculation
| Paints manufacturing, Inks manufacturing | 239.4621 | 0 | 239.4621 | No area sources
| Glues manufacturing | 120.3749 | 27.3524 | 147.7274 | Glue production | 52099.87 | tonnes/year | 0.000525 | kg NMVOC/kg solvent
2D3h | Printing | 605.9291 | 306.4107 | 912.3397
| Printing industry | 605.9291 | 306.4107 | 912.3397 | Inks consumption | 3324.5034 | tonnes/year | 0.092167 | kg NMVOC/kg solvent
2D3i | Other solvent use (please specify in the IIR) | 948.3067 | 76.7366 | 1025.0433
| Fat, edible and non-edible oil extraction | 920.7578 | 0 | 920.7578 | No area sources
| Application of glues and adhesives | 18.0274 | 9.4169 | 27.4443 | Number pair of shoes | 209264.3708 | number/year | 0.045 | kg NMVOC/pair of shoes
| Preservation of wood | 9.5022 | 0 | 9.5022 | No area sources
| Recovery of waste solvents | 0.019267 | 67.3197 | 67.339 | Solvent recovery | 31605.4962 | tonnes/year | 0.00213 | kg NMVOC/kg solvent
Note on C30: Els De Brabanter: som IMJV + NMVOS XY
Note on C31: Els De Brabanter: opgelet Locatank als XY beschouwen
Note on D31: Els De Brabanter: opgelet Locatank als XY beschouwen
Note on G33: Els De Brabanter: rare kronkel obv berekening in 2010
Note on I33: Els De Brabanter: emissie/gedeeld door inktverbruik VL 2010
Note on C37: Els De Brabanter: als Xy beschouwen