## Flanders
Flanders
Calculation factors and NH3 emissions for the year 2024
Formula: Emission = amount kg N applied1 * application calculation factor2 * 17/14
1: Amount kg N applied makes a distinction between the animal categories (horses, poultry, bovine, swine and other) and between the manure types (liquid or solid; poultry manure dry or wet)
2: application calculation factor = mineral N-fraction3 * emission coefficient4
3: Mineral N-fraction is dependent of the manure type and animal category
4: Emission coefficient = Emission coefficient per application technique5 * fraction of the application technique used in Flanders
5: Emission coefficient per application technique is dependent of the application technique and of place of application (cropland/grassland/orchard)
Application technique | Manure type | Place of application | Fraction used in Flanders (%) | Emission coefficient % (NH3-N)
broadcast spreading (= not emission poor) | liquid | cropland | 0 | 70
Immediate incorporation | liquid | cropland | 71 | 14
trailing hoses | liquid | cropland | 2.8 | 34
injection | liquid | cropland | 26.2 | 5
broadcast spreading (= not emission poor) | liquid | grassland | 0 | 70
trailing hoses | liquid | grassland | 4.75 | 34
trailing shoes | liquid | grassland | 4.75 | 28
injection | liquid | grassland | 90.5 | 20
incorporation of the manure within 24 hours after application | solid | cropland | 0 | 45
incorporation of the manure within 2 hours after application | solid | cropland | 100 | 22.5
incorporation of the manure within 24 hours after application | poultry wet | cropland | 0 | 70
incorporation of the manure within 2 hours after application | poultry wet | cropland | 100 | 22.7
incorporation of the manure within 24 hours after application | poultry dry | cropland | 0 | 25
incorporation of the manure within 2 hours after application | poultry dry | cropland | 100 | 15
no incorporation | solid | orchard | 100 | 70
trailing hoses | liquid | orchard | 100 | 34
Table: fraction used in Flanders and emission coefficient for each combination 'application technique-manure type-place of application'
Manure type | Mineral N-fraction (%) | Place of application
Liquid manure
bovine | 55 | cropland/grassland
swine | 60 | cropland/grassland
other | 55 | cropland/grassland
Solid manure
bovine | 25 | cropland
swine | 25 | cropland
other | 25 | cropland
Poultry manure
wet manure | 70 | cropland
dry manure | 20 | cropland
Table: Mineral N-fraction for each manure type and place of application
Emissions 2024_Flanders
Animal category | Kg N | Emission (kg NH3)
Other animals
liquid | 986826.0934 | 99468.8104
solid | 490968.7158 | 38038.607
Horses
liquid | 4244.9684 | 416.8032
solid | 558295.8751 | 48325.788
Poultry
dry manure | 482415.3283 | 17573.7012
wet manure | 362092.7494 | 69865.796
Bovine
liquid | 36002509.8562 | 3701236.9981
solid | 18116414.971 | 1276269.3742
Swine
liquid | 18734502.5649 | 1923252.4352
solid | 146949.0175 | 10037.1427
Table: amount N applied and NH3-emission for each animal category in 2024