## 1987
ANNEX 1: National sector emissions: Main pollutants, particulate matter, heavy metals and persistent organic pollutants
NFR 2019-1
COUNTRY: | IE | (as ISO2 code)
DATE: | 15.02.2026 | (as DD.MM.YYYY)
YEAR: | 1987 | (as YYYY, year of emissions and activity data)
Version: | v1.0 | (as v1.0 for the initial submission)
IE: 15.02.2026: 1987 | NFR sectors to be reported |  |  | Main Pollutants (from 1990) |  |  |  | Particulate Matter (from 2000) |  |  |  | Other (from 1990) | Priority Heavy Metals (from 1990) |  |  | Additional Heavy Metals (from 1990, voluntary reporting) | [5 empty] | POPs (from 1990) | [7 empty] | Activity Data (from 1990)
PAHs
|  |  |  | NOx (as NO2) | NMVOC | SOx (as SO2) | NH3 | PM2.5 | PM10 | TSP | BC | CO | Pb | Cd | Hg | As | Cr | Cu | Ni | Se | Zn | PCDD/ PCDF (dioxins/ furans) | benzo(a) pyrene | benzo(b) fluoranthene | benzo(k) fluoranthene | Indeno (1,2,3-cd) pyrene | Total 1-4 | HCB | PCBs | Liquid Fuels | Solid Fuels | Gaseous Fuels | Biomass | Other Fuels | Other activity (specified) | Other Activity Units
NFR Aggregation for Gridding and LPS (GNFR) | NFR Code | Long name | Notes | kt | kt | kt | kt | kt | kt | [12 empty] | g I-TEQ | t | t | t | t | t | kg | kg | TJ NCV | TJ NCV | TJ NCV | TJ NCV | TJ NCV | bar: TSP to Zn
A_PublicPower | 1A1a | Public electricity and heat production |  | 40.142 | 0.211 | 95.2 | [29 empty] | TJ NCV
B_Industry | 1A1b | Petroleum refining |  | 0.264 | 0.002 | 0.7 | [29 empty] | TJ NCV
B_Industry | 1A1c | Manufacture of solid fuels and other energy industries |  | 0.155 | 0.155 | 0.433 | [29 empty] | TJ NCV
B_Industry | 1A2a | Stationary combustion in manufacturing industries and construction: Iron and steel |  | IE | IE | IE | [29 empty] | TJ NCV
B_Industry | 1A2b | Stationary combustion in manufacturing industries and construction: Non-ferrous metals |  | IE | IE | IE | [29 empty] | TJ NCV
B_Industry | 1A2c | Stationary combustion in manufacturing industries and construction: Chemicals |  | IE | IE | IE | [29 empty] | TJ NCV
B_Industry | 1A2d | Stationary combustion in manufacturing industries and construction: Pulp, Paper and Print |  | IE | IE | IE | [29 empty] | TJ NCV
B_Industry | 1A2e | Stationary combustion in manufacturing industries and construction: Food processing, beverages and tobacco |  | IE | IE | IE | [29 empty] | TJ NCV
B_Industry | 1A2f | Stationary combustion in manufacturing industries and construction: Non-metallic minerals |  | IE | IE | IE | [29 empty] | TJ NCV
I_Offroad | 1A2gvii | Mobile combustion in manufacturing industries and construction (please specify in the IIR) |  | IE | IE | IE | [29 empty] | TJ NCV
B_Industry | 1A2gviii | Stationary combustion in manufacturing industries and construction: Other (please specify in the IIR) |  | 9.207 | 0.233 | 34.728 | [29 empty] | TJ NCV
H_Aviation | 1A3ai(i) | International aviation LTO (civil) |  | 1.578 | 0.719 | 0.175 | [29 empty] | TJ NCV
H_Aviation | 1A3aii(i) | Domestic aviation LTO (civil) |  | IE | IE | IE | [29 empty] | TJ NCV
F_RoadTransport | 1A3bi | Road transport: Passenger cars |  | 33.4993 | 24.312 | 3.2998 | [29 empty] | TJ NCV
F_RoadTransport | 1A3bii | Road transport: Light duty vehicles |  | 3.1877 | 0.96741 | 0.58309 | [29 empty] | TJ NCV
F_RoadTransport | 1A3biii | Road transport: Heavy duty vehicles and buses |  | 13.998 | 0.8995 | 1.306 | [29 empty] | TJ NCV
F_RoadTransport | 1A3biv | Road transport: Mopeds & motorcycles |  | 0.024561 | 0.17367 | 0.010182 | [29 empty] | TJ NCV
F_RoadTransport | 1A3bv | Road transport: Gasoline evaporation |  | NA | 5.5935 | NA | [29 empty] | TJ NCV
F_RoadTransport | 1A3bvi | Road transport: Automobile tyre and brake wear |  | NA | NA | NA | [29 empty] | Mileage [10^6 km]
F_RoadTransport | 1A3bvii | Road transport: Automobile road abrasion |  | NA | NA | NA | [29 empty] | Mileage [10^6 km]
I_Offroad | 1A3c | Railways |  | 1.525 | 0.198 | 0.169 | [29 empty] | TJ NCV
G_Shipping | 1A3di(ii) | International inland waterways |  | NO | NO | NO | [29 empty] | TJ NCV
G_Shipping | 1A3dii | National navigation (shipping) |  | 0.451 | 0.051 | 0.106 | [29 empty] | TJ NCV
I_Offroad | 1A3ei | Pipeline transport |  | 0.079 | NE | NO | [29 empty] | TJ NCV
I_Offroad | 1A3eii | Other (please specify in the IIR) |  | NA | NA | NA | [29 empty] | TJ NCV
C_OtherStationaryComb | 1A4ai | Commercial/Institutional: Stationary |  | 1.728 | 0.345 | 11.261 | [29 empty] | TJ NCV
I_Offroad | 1A4aii | Commercial/Institutional: Mobile |  | IE | IE | IE | [29 empty] | TJ NCV
C_OtherStationaryComb | 1A4bi | Residential: Stationary |  | 5.51 | 11.084 | 30.138 | [29 empty] | TJ NCV
I_Offroad | 1A4bii | Residential: Household and gardening (mobile) |  | IE | IE | IE | [29 empty] | TJ NCV
C_OtherStationaryComb | 1A4ci | Agriculture/Forestry/Fishing: Stationary |  | 0.042 | 0.008 | 0.192 | [29 empty] | TJ NCV
I_Offroad | 1A4cii | Agriculture/Forestry/Fishing: Off-road vehicles and other machinery |  | 8.661 | 1.28 | 1.732 | [29 empty] | TJ NCV
I_Offroad | 1A4ciii | Agriculture/Forestry/Fishing: National fishing |  | IE | IE | IE | [29 empty] | TJ NCV
C_OtherStationaryComb | 1A5a | Other stationary (including military) |  | IE | IE | IE | [29 empty] | TJ NCV
I_Offroad | 1A5b | Other, Mobile (including military, land based and recreational boats) |  | IE | IE | IE | [29 empty] | TJ NCV
D_Fugitive | 1B1a | Fugitive emission from solid fuels: Coal mining and handling |  | NA | NE | NE | [29 empty] | Coal produced [Mt]
D_Fugitive | 1B1b | Fugitive emission from solid fuels: Solid fuel transformation |  | NO | NO | NO | [29 empty] | Coal used for transformation [Mt]
D_Fugitive | 1B1c | Other fugitive emissions from solid fuels |  | NO | NO | NO | [29 empty] | Please specify and/or provide details in the IIR
D_Fugitive | 1B2ai | Fugitive emissions oil: Exploration, production, transport |  | NA | NE | NE | [29 empty] | Crude oil produced [Mt]
D_Fugitive | 1B2aiv | Fugitive emissions oil: Refining and storage |  | IE | 0.612 | NE | [29 empty] | Crude oil refined [Mt]
D_Fugitive | 1B2av | Distribution of oil products |  | NA | 2.915 | NE | [29 empty] | Oil consumed [Mt]
D_Fugitive | 1B2b | Fugitive emissions from natural gas (exploration, production, processing, transmission, storage, distribution and other) |  | NA | NE | NE | [29 empty] | Gas throughput [TJ]
D_Fugitive | 1B2c | Venting and flaring (oil, gas, combined oil and gas) |  | NE | NE | NE | [29 empty] | Gas vented flared [TJ]
D_Fugitive | 1B2d | Other fugitive emissions from energy production |  | NO | NO | NO | [29 empty] | Please specify and/or provide details in the IIR
B_Industry | 2A1 | Cement production |  | IE | IE | IE | [29 empty] | Clinker produced [kt]
B_Industry | 2A2 | Lime production |  | IE | IE | IE | [29 empty] | Lime produced [kt]
B_Industry | 2A3 | Glass production |  | IE | 0 | IE | [29 empty] | Glass produced [kt]
B_Industry | 2A5a | Quarrying and mining of minerals other than coal |  | NA | NA | NA | [29 empty] | Material quarried [kt]
B_Industry | 2A5b | Construction and demolition |  | NA | NA | NA | [29 empty] | Floor space constructed/demolished [m2]
B_Industry | 2A5c | Storage, handling and transport of mineral products |  | NA | NA | NA | [29 empty] | Amount [kt]
B_Industry | 2A6 | Other mineral products (please specify in the IIR) |  | NA | NA | NA | [29 empty] | Please specify and/or provide details in the IIR
B_Industry | 2B1 | Ammonia production |  | NO | NO | NO | [29 empty] | Ammonia produced [kt]
B_Industry | 2B2 | Nitric acid production |  | 2.105 | NA | NA | [29 empty] | Nitric acid produced [kt]
B_Industry | 2B3 | Adipic acid production |  | NO | NA | NO | [29 empty] | Adipic acid produced [kt]
B_Industry | 2B5 | Carbide production |  | NO | NO | NO | [29 empty] | Carbide produced [kt]
B_Industry | 2B6 | Titanium dioxide production |  | NO | NO | NO | [29 empty] | Titanium dioxide produced [kt]
B_Industry | 2B7 | Soda ash production |  | NO | NO | NO | [29 empty] | Soda ash produced [kt]
B_Industry | 2B10a | Chemical industry: Other (please specify in the IIR) |  | NO | NO | NO | [29 empty] | Please specify and/or provide details in the IIR
B_Industry | 2B10b | Storage, handling and transport of chemical products (please specify in the IIR) |  | NA | NA | NA | [29 empty] | Please specify and/or provide details in the IIR
B_Industry | 2C1 | Iron and steel production |  | IE | IE | IE | [29 empty] | Steel produced [kt]
B_Industry | 2C2 | Ferroalloys production |  | NA | NA | NA | [29 empty] | Ferroalloys produced [kt]
B_Industry | 2C3 | Aluminium production |  | NO | NO | NO | [29 empty] | Aluminium produced [kt]
B_Industry | 2C4 | Magnesium production |  | NO | NO | NO | [29 empty] | Magnesium produced [kt]
B_Industry | 2C5 | Lead production |  | NO | NO | NO | [29 empty] | Lead produced [kt]
B_Industry | 2C6 | Zinc production |  | NO | NO | NO | [29 empty] | Zinc produced [kt]
B_Industry | 2C7a | Copper production |  | NA | NA | NA | [29 empty] | Copper produced [kt]
B_Industry | 2C7b | Nickel production |  | NO | NO | NO | [29 empty] | Nickel produced [kt]
B_Industry | 2C7c | Other metal production (please specify in the IIR) |  | NA | NA | NA | [29 empty] | Please specify and/or provide details in the IIR
B_Industry | 2C7d | Storage, handling and transport of metal products (please specify in the IIR) |  | NE | NE | NE | [29 empty] | Amount (kt)
E_Solvents | 2D3a | Domestic solvent use including fungicides |  | NA | IE | NA | [29 empty] | Solvents used [kt]
B_Industry | 2D3b | Road paving with asphalt |  | NE | NE | NE | [29 empty] | Asphalt produced (Mt)
B_Industry | 2D3c | Asphalt roofing |  | NA | NO | NA | [29 empty] | Please specify and/or provide details in the IIR
E_Solvents | 2D3d | Coating applications |  | NA | IE | NA | [29 empty] | Paint applied [kt]
E_Solvents | 2D3e | Degreasing |  | NA | IE | NA | [29 empty] | Solvents used [kt]
E_Solvents | 2D3f | Dry cleaning |  | NA | IE | NA | [29 empty] | Solvents used [kt]
E_Solvents | 2D3g | Chemical products |  | NE | IE | NE | [29 empty] | Please specify and/or provide details in the IIR
E_Solvents | 2D3h | Printing |  | NA | IE | NA | [29 empty] | Please specify and/or provide details in the IIR
E_Solvents | 2D3i | Other solvent use (please specify in the IIR) |  | NA | IE | NA | [29 empty] | Oilseed rape crop yield [kt]
E_Solvents | 2G | Other product use (please specify in the IIR) |  | NE | 25.818 | NE | [29 empty] | Tobacco products [kt]
B_Industry | 2H1 | Pulp and paper industry |  | NO | NO | NO | [29 empty] | Pulp production [kt]
B_Industry | 2H2 | Food and beverages industry |  | NA | NE | NA | [29 empty] | Bread, Wine, Beer, Spirits production [kt]
B_Industry | 2H3 | Other industrial processes (please specify in the IIR) |  | NO | NO | NO | [29 empty] | Please specify and/or provide details in the IIR
B_Industry | 2I | Wood processing |  | NA | NA | NA | [29 empty] | Please specify and/or provide details in the IIR
B_Industry | 2J | Production of POPs |  | NO | NO | NO | [29 empty] | Please specify and/or provide details in the IIR
B_Industry | 2K | Consumption of POPs and heavy metals (e.g. electrical and scientific equipment) |  | NA | NA | NA | [29 empty] | Please specify and/or provide details in the IIR
B_Industry | 2L | Other production, consumption, storage, transportation or handling of bulk products (please specify in the IIR) |  | NA | NA | NA | [29 empty] | Please specify and/or provide details in the IIR
K_AgriLivestock | 3B1a | Manure management - Dairy cattle |  | NE | NE | NA | [29 empty] | Population size (1000 head)
K_AgriLivestock | 3B1b | Manure management - Non-dairy cattle |  | NE | NE | NA | [29 empty] | Population size (1000 head)
K_AgriLivestock | 3B2 | Manure management - Sheep |  | NE | NE | NA | [29 empty] | Population size (1000 head)
K_AgriLivestock | 3B3 | Manure management - Swine |  | NE | NE | NA | [29 empty] | Population size (1000 head)
K_AgriLivestock | 3B4a | Manure management - Buffalo |  | NO | NO | NA | [29 empty] | Population size (1000 head)
K_AgriLivestock | 3B4d | Manure management - Goats |  | NE | NE | NA | [29 empty] | Population size (1000 head)
K_AgriLivestock | 3B4e | Manure management - Horses |  | NE | NE | NA | [29 empty] | Population size (1000 head)
K_AgriLivestock | 3B4f | Manure management - Mules and asses |  | NE | NE | NA | [29 empty] | Population size (1000 head)
K_AgriLivestock | 3B4gi | Manure management - Laying hens |  | NE | NE | NA | [29 empty] | Population size (1000 head)
K_AgriLivestock | 3B4gii | Manure management - Broilers |  | NE | NE | NA | [29 empty] | Population size (1000 head)
K_AgriLivestock | 3B4giii | Manure management - Turkeys |  | NE | NE | NA | [29 empty] | Population size (1000 head)
K_AgriLivestock | 3B4giv | Manure management - Other poultry |  | NE | NE | NA | [29 empty] | Population size (1000 head)
K_AgriLivestock | 3B4h | Manure management - Other animals (please specify in the IIR) |  | NO | NO | NA | [29 empty] | Population size (1000 head)
L_AgriOther | 3Da1 | Inorganic N-fertilizers (includes also urea application) |  | NE | NA | NA | [29 empty] | Use of inorganic fertilizers (kg N)
L_AgriOther | 3Da2a | Animal manure applied to soils |  | NE | NE | NA | [29 empty] | Total N applied to the field - tonnes N)
L_AgriOther | 3Da2b | Sewage sludge applied to soils |  | NE | NE | NA | [29 empty] | Total amount of Available N in sludge on Land from Dom/Comm/Industry (kg/year)
L_AgriOther | 3Da2c | Other organic fertilisers applied to soils (including compost) |  | NE | NE | NA | [29 empty] | Total N excreted at grazing (tonnes)
L_AgriOther | 3Da3 | Urine and dung deposited by grazing animals |  | NE | NE | NA | [29 empty] | Please specify and/or provide details in the IIR
L_AgriOther | 3Da4 | Crop residues applied to soils |  | NE | NE | NA | [29 empty] | Please specify and/or provide details in the IIR
L_AgriOther | 3Db | Indirect emissions from managed soils |  | NE | NE | NA | [29 empty] | Please specify and/or provide details in the IIR
L_AgriOther | 3Dc | Farm-level agricultural operations including storage, handling and transport of agricultural products |  | NA | NA | NA | [29 empty] | NPK fertilisers [kt]
L_AgriOther | 3Dd | Off-farm storage, handling and transport of bulk agricultural products |  | NA | NA | NA | [29 empty] | Wheat , Oats, Barley [kt]
L_AgriOther | 3De | Cultivated crops |  | NE | NE | NA | [29 empty] | Please specify and/or provide details in the IIR
L_AgriOther | 3Df | Use of pesticides |  | NE | NE | NA | [29 empty] | Please specify and/or provide details in the IIR
L_AgriOther | 3F | Field burning of agricultural residues |  | NO | NO | NO | [29 empty] | Area burned [ha]
L_AgriOther | 3I | Agriculture other (please specify in the IIR) |  | NO | NO | NO | [29 empty] | Please specify and/or provide details in the IIR
J_Waste | 5A | Biological treatment of waste - Solid waste disposal on land |  | NA | NA | NA | [29 empty] | Deposition [kt]
J_Waste | 5B1 | Biological treatment of waste - Composting |  | NA | NE | NA | [29 empty] | Organic domestic waste [kt]
J_Waste | 5B2 | Biological treatment of waste - Anaerobic digestion at biogas facilities |  | NA | NO | NA | [29 empty] | N in feedstock [kt]
J_Waste | 5C1a | Municipal waste incineration |  | NO | NO | NO | [29 empty] | Waste incinerated [kt]
J_Waste | 5C1bi | Industrial waste incineration |  | NO | NO | NO | [29 empty] | Waste incinerated [kt]
J_Waste | 5C1bii | Hazardous waste incineration |  | IE | IE | IE | [29 empty] | Waste incinerated [kt]
J_Waste | 5C1biii | Clinical waste incineration |  | NO | NO | NO | [29 empty] | Waste incinerated [kt]
J_Waste | 5C1biv | Sewage sludge incineration |  | NO | NO | NO | [29 empty] | Sludge incinerated [kt]
J_Waste | 5C1bv | Cremation |  | NE | NE | NE | [29 empty] | Corpses [Number]
J_Waste | 5C1bvi | Other waste incineration (please specify in the IIR) |  | NO | NO | NO | [29 empty] | Please specify and/or provide details in the IIR
J_Waste | 5C2 | Open burning of waste |  | NE | NE | NE | [29 empty] | Quantitly farm plastic waste burned [kt]
J_Waste | 5D1 | Domestic wastewater handling |  | NA | NA | NA | [29 empty] | Total organic product [kt DC]
J_Waste | 5D2 | Industrial wastewater handling |  | NA | NA | NA | [29 empty] | Total organic product [kt DC]
J_Waste | 5D3 | Other wastewater handling |  | NA | NA | NA | [29 empty] | Total organic product [kt DC]
J_Waste | 5E | Other waste (please specify in the IIR) |  | NE | NE | NE | [29 empty] | Vehicle and building fires amount burned [kt]
M_Other | 6A | Other (included in national total for entire territory) (please specify in the IIR) |  | NO | NO | NO | [29 empty] | Please specify and/or provide details in the IIR
| NATIONAL TOTAL | National total (based on fuel sold) | (a) | 122.1566 | 75.577 | 180.0331 | 0 | 0 | 0 | 0 | 0 | 0 | 0 | 0 | 0 | 0 | 0 | 0 | 0 | 0 | 0 | 0 | 0 | 0 | 0 | 0 | 0 | 0 | 0 | 0 | 0 | 0 | 0 | NA | NA | NA
| 1A3bi(fu) | Road transport: Passenger cars (fuel used) | (b) | 36.6865 | 26.6126 | 3.6364 | [29 empty] | TJ NCV
| 1A3bii(fu) | Road transport: Light duty vehicles (fuel used) | (b) | 3.6447 | 1.0795 | 0.68018 | [29 empty] | TJ NCV
| 1A3biii(fu) | Road transport: Heavy duty vehicles and buses (fuel used) | (b) | 16.8178 | 1.0718 | 1.5684 | [29 empty] | TJ NCV
| 1A3biv(fu) | Road transport: Mopeds & motorcycles (fuel used) | (b) | 0.026885 | 0.1901 | 0.011146 | [29 empty] | TJ NCV
| 1A3bv(fu) | Road transport: Gasoline evaporation (fuel used) | (b) | NA | 6.0073 | NA | [29 empty] | TJ NCV
| 1A3bvi(fu) | Road transport: Automobile tyre and brake wear (fuel used) | (b) | NA | NA | NA | [29 empty] | Mileage [10^6 km]
| 1A3bvii(fu) | Road transport: Automobile road abrasion (fuel used) | (b) | NA | NA | NA | [29 empty] | Mileage [10^6 km]
| ADJUSTMENTS | Sum of approved adjustments (negative value) from Annex VII (CLRTAP)
| COMPLIANCE TOTAL (CLRTAP) | National total for compliance calculations and checks (CLRTAP) | (c) | 128.6229 | 78.5923 | 180.7301 | 0 | 0 | 0 | 0 | 0 | 0 | 0 | 0 | 0 | 0 | 0 | 0 | 0 | 0 | 0 | 0 | 0 | 0 | 0 | 0 | 0 | 0 | 0
| ADJUSTMENTS AND FLEXIBILITIES | Sum of approved adjustments from Annex VII and other flexibilities (negative value) (NECD) | (d)
| COMPLIANCE TOTAL (NECD) | National total for compliance calculations and checks (NECD) | (e) | 128.6229 | 78.5923 | 180.7301 | 0 | 0 | 0 | 0 | 0 | 0 | 0 | 0 | 0 | 0 | 0 | 0 | 0 | 0 | 0 | 0 | 0 | 0 | 0 | 0 | 0 | 0 | 0
MEMO ITEMS - NOT TO BE INCLUDED IN NATIONAL TOTALS
O_AviCruise | 1A3ai(ii) | International aviation cruise (civil) |  | 2.991 | 0.094 | 0.126 | [29 empty] | TJ NCV
O_AviCruise | 1A3aii(ii) | Domestic aviation cruise (civil) |  | IE | IE | IE | [29 empty] | TJ NCV
P_IntShipping | 1A3di(i) | International maritime navigation |  | 1.35 | 0.057 | 0.704 | [29 empty] | TJ NCV
z_Memo | 1A5c | Multilateral operations |  | NE | NE | NE | [29 empty] | TJ NCV
z_Memo | 6B | Other not included in national total of the entire territory (please specify in the IIR) |  | NO | NO | NO | [29 empty] | Please specify and/or provide details in the IIR
N_Natural | 11A | Volcanoes |  | NO | NO | NO | [29 empty] | Please specify and/or provide details in the IIR
N_Natural | 11B | Forest fires |  | NE | NE | NE | [29 empty] | Area of forest burned [ha]
N_Natural | 11C | Other natural emissions (please specify in the IIR) |  | NO | NO | NO | [29 empty] | Please specify and/or provide details in the IIR
Note (a): Sum of NFR categories (rows 14-140). The geographic area of the National Total corresponds to the geographical scope of EMEP, which is identical with the NECD territory, except for Portugal (EMEP domain includes emissions of Madeira and the Azores, but the NECD territory does not cover emissions of Madeira and the Azores). The geographical scope of EMEP means the area within which, co-ordinated by the centres of the EMEP, monitoring is carried out (see EMEP Protocol, Article 1/4).
Note (b): UNECE reporting guidelines 2014, paragraph 23: The Parties Austria, Belgium, Ireland, Lithuania, Luxembourg, the Netherlands, Switzerland and the United Kingdom of Great Britain and Northern Ireland may choose to use the national emission total calculated on the basis of fuels used in the geographic area of the Party as a basis for compliance with their respective emission ceilings. If one Party has chosen to report emission on the basis of fuel used for compliance, it shall report those information for all the related NFR categories available in the reporting template (row 143-149).
Note (c): The 'National Total for Compliance (CLRTAP)' includes the ‘National Total (based on fuel sold)’ (row 141) corrected for i) approved adjustments to national totals (row 151) and, if applicable, ii) national totals based on transport fuel used (rows 143-149).
Note (d): Reporting of adjustments and additional flexibilities according to the NEC Directive, Article 5/2-4. Should only include approved items from Annex VII and should be reported as a negative value.
Note (e): The 'National Total for Compliance (NECD)' includes the ‘National Total (based on fuel sold)’ (row 141) corrected for i) approved adjustments and flexibilities to national totals (row 153) and, if applicable, ii) national totals based on transport fuel used (rows 143-149) as well as iii) the subtraction of sectors 3B + 3D for NOx and NMVOC (only from 2020 onwards and for the year 2005 as a basis for emission reduction commitment calculations), according to the NEC Directive, Article 4/3(d).

## 1990
ANNEX 1: National sector emissions: Main pollutants, particulate matter, heavy metals and persistent organic pollutants
NFR 2019-1
COUNTRY: | IE | (as ISO2 code)
DATE: | 15.02.2026 | (as DD.MM.YYYY)
YEAR: | 1990 | (as YYYY, year of emissions and activity data)
Version: | v1.0 | (as v1.0 for the initial submission)
IE: 15.02.2026: 1990 | NFR sectors to be reported |  |  | Main Pollutants (from 1990) |  |  |  | Particulate Matter (from 2000) |  |  |  | Other (from 1990) | Priority Heavy Metals (from 1990) |  |  | Additional Heavy Metals (from 1990, voluntary reporting) | [5 empty] | POPs (from 1990) | [7 empty] | Activity Data (from 1990)
PAHs
|  |  |  | NOx (as NO2) | NMVOC | SOx (as SO2) | NH3 | PM2.5 | PM10 | TSP | BC | CO | Pb | Cd | Hg | As | Cr | Cu | Ni | Se | Zn | PCDD/ PCDF (dioxins/ furans) | benzo(a) pyrene | benzo(b) fluoranthene | benzo(k) fluoranthene | Indeno (1,2,3-cd) pyrene | Total 1-4 | HCB | PCBs | Liquid Fuels | Solid Fuels | Gaseous Fuels | Biomass | Other Fuels | Other activity (specified) | Other Activity Units
NFR Aggregation for Gridding and LPS (GNFR) | NFR Code | Long name | Notes | kt | kt | kt | kt | kt | kt | [12 empty] | g I-TEQ | t | t | t | t | t | kg | kg | TJ NCV | TJ NCV | TJ NCV | TJ NCV | TJ NCV | bar: TSP to Zn
A_PublicPower | 1A1a | Public electricity and heat production |  | 46.374 | 0.19353 | 103.044 | NE | 0.64581 | 0.96163 | 1.2255 | 0.021382 | 18.1522 | 0.81623 | 0.10859 | 0.15325 | 0.78376 | 0.49552 | 0.50522 | 4.0602 | 2.342 | 2.4335 | 0.80269 | 6.346e-05 | 0.0027566 | 0.0021742 | 0.00019975 | 0.005194 | 0.48778 | 0.00024025 | 14282.0917 | 76759.23 | 34276 | NO | NO | NA | TJ NCV
B_Industry | 1A1b | Petroleum refining |  | 0.46677 | 0.0064554 | 0.47578 | NE | 0.0066211 | 0.010257 | 0.013499 | 0.00061824 | 0.033835 | 0.0061321 | 0.0049065 | 0.0010947 | 0.0031114 | 0.020473 | 0.012901 | 0.42817 | 0.0051725 | 0.058006 | 0.0013402 | 1.2303e-06 | 4.08e-06 | 1.1605e-06 | 1.1605e-06 | 7.6313e-06 | NA | NA | 2689.8473 | NO | NO | NO | NO | NA | TJ NCV
B_Industry | 1A1c | Manufacture of solid fuels and other energy industries |  | 0.16122 | 0.00064792 | 0.13313 | NE | 0.044544 | 0.063982 | 0.066411 | IE | 0.17045 | 0.022677 | 0.0012958 | 0.024297 | 0.0089088 | 0.0046164 | 0.020247 | 0.0042115 | 0.0023487 | 0.037255 | 0.021057 | 2.3487e-07 | 2.4297e-09 | 8.0989e-10 | 8.0989e-10 | 2.3892e-07 | IE | IE | IE | 809.8946 | IE | NO | NO | NA | TJ NCV
B_Industry | 1A2a | Stationary combustion in manufacturing industries and construction: Iron and steel |  | 0.2886 | 0.13135 | 1.0987 | NE | 0.13261 | 0.14374 | 0.15249 | 0.0088106 | 1.1612 | 0.16338 | 0.002199 | 0.010139 | 0.004999 | 0.01694 | 0.021552 | 0.026683 | 0.002248 | 0.2439 | 0.24654 | 0.055324 | 0.072143 | 0.028847 | 0.022525 | 0.17884 | 0.00075279 | 0.20641 | 251.208 | 1214.172 | 795.492 | NO | NO | NA | TJ NCV
B_Industry | 1A2b | Stationary combustion in manufacturing industries and construction: Non-ferrous metals |  | 2.0332 | 0.12386 | 15.9635 | NE | 0.16918 | 0.21925 | 0.27917 | 0.092155 | 0.46233 | 0.16458 | 0.0030565 | 0.001809 | 0.010125 | 0.12779 | 0.072289 | 2.5848 | 0.0010802 | 0.087942 | 0.022318 | 0.020768 | 0.15153 | 0.017878 | 0.015675 | 0.20585 | 2.5664e-05 | 0.0070368 | 10141.2844 | 41.3928 | 702.0641 | NO | NO | NA | TJ NCV
B_Industry | 1A2c | Stationary combustion in manufacturing industries and construction: Chemicals |  | 0.58402 | 0.17404 | 2.1181 | NE | 0.11198 | 0.12693 | 0.14197 | 0.020347 | 0.88715 | 0.12794 | 0.0018593 | 0.0082937 | 0.0050562 | 0.031054 | 0.024989 | 0.431 | 0.0017595 | 0.16804 | 0.15677 | 0.037706 | 0.069119 | 0.020791 | 0.016509 | 0.14413 | 0.00047187 | 0.12938 | 1769.9375 | 761.0823 | 3773.9029 | NO | NO | NA | TJ NCV
B_Industry | 1A2d | Stationary combustion in manufacturing industries and construction: Pulp, Paper and Print |  | 0.037717 | 0.0040528 | 0.33888 | NE | 0.0060173 | 0.0078364 | 0.010019 | 0.0033624 | 0.015076 | 0.0058215 | 0.00010917 | 4.6114e-05 | 0.00036563 | 0.0046573 | 0.0026196 | 0.094597 | 3.7428e-05 | 0.0029238 | 0.00050936 | 0.00069128 | 0.0054575 | 0.00061851 | 0.00054575 | 0.007313 | NO | NO | 381.8511 | NO | NO | NO | NO | NA | TJ NCV
B_Industry | 1A2e | Stationary combustion in manufacturing industries and construction: Food processing, beverages and tobacco |  | 1.5127 | 0.45778 | 7.5639 | NE | 0.43142 | 0.48771 | 0.54354 | 0.074232 | 3.2583 | 0.50446 | 0.0072662 | 0.027904 | 0.018591 | 0.11476 | 0.095065 | 1.5245 | 0.0064396 | 0.6662 | 0.64324 | 0.15205 | 0.26872 | 0.083236 | 0.065733 | 0.56974 | 0.0023862 | 0.52403 | 5796.9214 | 3082.5049 | 5432.3486 | NO | NO | NA | TJ NCV
B_Industry | 1A2f | Stationary combustion in manufacturing industries and construction: Non-metallic minerals |  | 3.3393 | 0.44838 | 2.2382 | NE | 0.4684 | 0.53877 | 0.58696 | 0.058973 | 3.9021 | 0.030607 | 0.0041468 | 0.024695 | 0.044383 | 0.084477 | 0.11455 | 0.45311 | 0.041041 | 0.69625 | 0.0086168 | 0.002839 | 0.022038 | 0.0025705 | 0.0022279 | 0.029675 | 0.0074072 | 0.16586 | 3723.7151 | 3959.9287 | 2410.3453 | NO | NO | NA | TJ NCV
I_Offroad | 1A2gvii | Mobile combustion in manufacturing industries and construction (please specify in the IIR) |  | 1.7039 | 0.17635 | 0.31297 | 0.00041776 | 0.10987 | 0.10987 | 0.10987 | 0.068199 | 0.56261 | 0.036185 | 0.00052219 | 0.00022615 | 0.0022615 | 0.002611 | 0.088773 | 0.0036554 | 0.00052219 | 0.052219 | 0.0031661 | 0.0015666 | 0.002611 | 0.0038446 | 0.0033923 | 0.011414 | 0 | 0 | 2261.5325 | NO | NO | NO | NO | NA | TJ NCV
B_Industry | 1A2gviii | Stationary combustion in manufacturing industries and construction: Other (please specify in the IIR) |  | 1.0633 | 0.32474 | 4.3215 | 0.078003 | 0.23839 | 0.26682 | 0.30356 | 0.074149 | 1.3451 | 0.16453 | 0.034777 | 0.0055187 | 0.0062604 | 0.1211 | 0.051931 | 1.2354 | 0.0022771 | 1.3742 | 0.082331 | 0.020343 | 0.086956 | 0.013858 | 0.010549 | 0.13171 | 0.0023507 | 0.025643 | 6396.4712 | 150.5942 | 2874.313 | 2545 | NO | NA | TJ NCV
H_Aviation | 1A3ai(i) | International aviation LTO (civil) |  | 0.87817 | 0.10671 | 0.057557 | NE | 0.0073742 | 0.0073742 | 0.0073742 | 0.0035396 | 0.77689 | 0.00024174 | 1.813e-05 | 0.0003626 | 9.0651e-05 | 0.00060434 | 0.00066477 | 2.4174e-05 | 0.00033239 | 0.087629 | NE | NE | NE | NE | NE | NE | NA | NA | 3021.6968 | NA | NA | NA | NO | NA | TJ NCV
H_Aviation | 1A3aii(i) | Domestic aviation LTO (civil) |  | 0.079815 | 0.0059014 | 0.0049085 | NE | 0.00043838 | 0.00043838 | 0.00043838 | 0.00021042 | 0.055119 | 0.6849 | 3.3932e-06 | 3.8974e-05 | 8.0128e-06 | 5.7388e-05 | 6.0884e-05 | 4.1859e-06 | 2.855e-05 | 0.0075085 | NE | NE | NE | NE | NE | NE | NA | NA | 257.8645 | NA | NA | NA | NO | NA | TJ NCV
F_RoadTransport | 1A3bi | Road transport: Passenger cars |  | 37.0924 | 24.8248 | 2.0233 | 0.03225 | 0.40759 | 0.40759 | 0.40759 | 0.17348 | 231.8816 | 136.6197 | 0.00017157 | 0.0077381 | 0.00025956 | 0.0060131 | 0.0042625 | 0.0019401 | 0.00017597 | 0.029166 | 0.48298 | 0.010316 | 0.016739 | 0.0072226 | 0.018433 | 0.05271 | 0.00048298 | 0.00010022 | 41645.7899 | NA | NO | NA | NO | NA | TJ NCV
F_RoadTransport | 1A3bii | Road transport: Light duty vehicles |  | 3.7184 | 0.87917 | 0.73722 | 0.0033207 | 0.80181 | 0.80181 | 0.80181 | 0.37592 | 9.3184 | 5.6705 | 1.5287e-05 | 0.0011867 | 2.7104e-05 | 0.0016377 | 0.0011078 | 0.00011319 | 2.3635e-05 | 0.0041501 | 0.018711 | 0.0043327 | 0.0050204 | 0.003751 | 0.0043148 | 0.017419 | 1.8711e-05 | 1.4913e-05 | 8792.1825 | NA | NO | NA | NO | NA | TJ NCV
F_RoadTransport | 1A3biii | Road transport: Heavy duty vehicles and buses |  | 15.0553 | 0.91659 | 1.4023 | 0.0046063 | 0.53219 | 0.53219 | 0.53219 | 0.26609 | 3.2751 | 0.79105 | 1.8376e-05 | 0.0018874 | 3.6268e-05 | 0.0029899 | 0.0020063 | 8.0762e-05 | 3.5784e-05 | 0.0064266 | 0.10072 | 0.0014389 | 0.0087135 | 0.0097367 | 0.0022383 | 0.022127 | 1.7427e-05 | 1.7427e-05 | 15285.5608 | NA | NO | NA | NO | NA | TJ NCV
F_RoadTransport | 1A3biv | Road transport: Mopeds & motorcycles |  | 0.021438 | 0.1516 | 0.0044439 | 0.00012573 | 0.0030462 | 0.0030462 | 0.0030462 | 0.00039096 | 1.2554 | 0.36315 | 3.9554e-05 | 1.9331e-05 | 6.6658e-07 | 0.00017867 | 0.0066827 | 0.00027862 | 3.9383e-05 | 0.0039346 | 0.0018423 | 2.8071e-05 | 5.1463e-05 | 1.7544e-05 | 6.0236e-05 | 0.00015731 | 1.8422e-06 | 1.8422e-06 | 100.1011 | NA | NO | NA | NO | NA | TJ NCV
F_RoadTransport | 1A3bv | Road transport: Gasoline evaporation |  | NA | 6.0047 | NA | NA | NA | NA | NA | NA | NA | NA | NA | IE | IE | 0 | 0 | 0 | NA | NA | NA | NE | NE | NE | NE | NE | NA | NA | NA | NA | NA | NA | NO | NA | TJ NCV
F_RoadTransport | 1A3bvi | Road transport: Automobile tyre and brake wear |  | NA | NA | NA | NA | 0.25098 | 0.49343 | 0.62036 | 0.054437 | NA | 1.9899 | 0.0085616 | 0 | 0.022676 | 0.74433 | 16.3561 | 0.11332 | 0.012407 | 5.008 | NE | NE | NE | NE | NE | NE | NA | NA | NA | NA | NA | NA | NO | 21502.7966 | Mileage [10^6 km]
F_RoadTransport | 1A3bvii | Road transport: Automobile road abrasion |  | NA | NA | NA | NA | 0.11084 | 0.20525 | 0.4105 | 0.0043513 | NA | NA | NA | NA | NA | NA | NA | NA | NA | NE | NA | NE | NE | NE | NE | NE | NA | NA | NA | NA | NA | NA | NO | 21502.7966 | Mileage [10^6 km]
I_Offroad | 1A3c | Railways |  | 2.1985 | 0.1951 | 0.25146 | 0.0002937 | 0.057481 | 0.060418 | 0.063774 | 0.041453 | 0.44894 | NE | 0.00041957 | NE | NE | 0.0020978 | 0.071326 | 0.002937 | 0.00041957 | 0.041957 | 0.018763 | 0.0012587 | 0.0020978 | 0.0018138 | 0.00041696 | 0.0055873 | NA | NA | 1817.0712 | NO | NA | NA | NO | NA | TJ NCV
G_Shipping | 1A3di(ii) | International inland waterways |  | NO | NO | NO | NO | NO | NO | [12 empty] | NO | NO | NO | NO | NO | NO | NO | NO | NO | NO | NA | NA | NA | NA | TJ NCV | bar: TSP to Zn
G_Shipping | 1A3dii | National navigation (shipping) |  | 2.2442 | 0.04565 | 1.1607 | NE | 0.094571 | 0.11125 | 0.11125 | 0.014733 | 0.10028 | 0.00451 | 0.00047 | 0.00061 | 0.01388 | 0.01475 | 0.03116 | 0.647 | 0.0049 | 0.0324 | 0.01031 | 0.000114 | 0.000614 | 0.00047 | 0.000187 | 0.001385 | 0.00336 | 0.011666 | 1127.8737 | NO | NA | NA | NO | NA | TJ NCV
I_Offroad | 1A3ei | Pipeline transport |  | 0.063911 | 0.0021304 | 7.4e-05 | NE | 0.0002663 | 0.0002663 | 0.0002663 | 6.6574e-06 | 0.0063911 | 1.9972e-06 | 3.3287e-07 | 0.00013315 | 0.00015978 | 1.0119e-06 | 1.0119e-07 | 6.7905e-07 | 1.4646e-05 | 1.9972e-06 | NA | NE | NE | NE | NE | NE | NE | NE | NO | NA | 1331.4802 | NA | NO | NA | TJ NCV
I_Offroad | 1A3eii | Other (please specify in the IIR) |  | NA | NA | NA | NA | NA | NA | [12 empty] | NA | NA | NA | NA | NA | NA | NA | NA | NA | NA | NA | NA | NA | NA | TJ NCV | bar: TSP to Zn
C_OtherStationaryComb | 1A4ai | Commercial/Institutional: Stationary |  | 2.909 | 0.45816 | 11.3971 | NO | 0.53743 | 0.66684 | 0.81694 | 0.22602 | 2.3375 | 0.55778 | 0.0094887 | 0.013574 | 0.029332 | 0.31832 | 0.19256 | 6.1081 | 0.0050588 | 0.4637 | 0.41769 | 0.10662 | 0.43178 | 0.072177 | 0.060393 | 0.67097 | 0.0059998 | 0.23209 | 23820.0631 | 1365.2433 | 4068.6962 | NO | NO | NA | TJ NCV
I_Offroad | 1A4aii | Commercial/Institutional: Mobile |  | IE | IE | IE | IE | IE | IE | [12 empty] | IE | IE | IE | IE | IE | IE | NE | NA | IE | IE | IE | IE | NO | NA | TJ NCV | bar: TSP to Zn
C_OtherStationaryComb | 1A4bi | Residential: Stationary |  | 4.8493 | 35.0713 | 26.7567 | 0.3996 | 20.4083 | 20.4457 | 21.7364 | 1.9763 | 290.4749 | 5.7061 | 0.054029 | 0.17875 | 0.086149 | 0.61125 | 1.144 | 0.56935 | 6.7875 | 12.2744 | 30.7556 | 6.307 | 10.4728 | 5.8763 | 4.7724 | 27.4285 | 0.044418 | 9.6143 | 16249.812 | 56553.9739 | 4910.488 | 1871 | NO | NA | TJ NCV
I_Offroad | 1A4bii | Residential: Household and gardening (mobile) |  | IE | IE | IE | IE | IE | IE | [12 empty] | IE | IE | IE | IE | IE | IE | IE | NA | IE | IE | IE | IE | NO | NA | TJ NCV | bar: TSP to Zn
C_OtherStationaryComb | 1A4ci | Agriculture/Forestry/Fishing: Stationary |  | 0.090081 | 0.0090081 | 0.12466 | NE | 0.014863 | 0 | 0.014863 | 0.019367 | 0.036032 | 0.014413 | 0.00027024 | 9.0081e-05 | 0.00090081 | 0.01153 | 0.0064858 | 0.23421 | 9.0081e-05 | 0.0072065 | 0.0054049 | 0.0017115 | 0.013512 | 0.0015314 | 0.0013512 | 0.018106 | 0.00019818 | 1.1711e-07 | 900.8118 | NO | NO | NO | NO | NA | TJ NCV
I_Offroad | 1A4cii | Agriculture/Forestry/Fishing: Off-road vehicles and other machinery |  | 6.5202 | 1.2898 | 1.122 | 0.0013104 | 0.87346 | 0 | 0.87346 | 0.87346 | 3.4313 | NE | 0.001872 | NE | NE | 0.00936 | 0.31824 | 0.013104 | 0.001872 | 0.1872 | NE | 0.005616 | 0.00936 | NE | NE | 0.014976 | IE | IE | 8107.3061 | NA | NA | NO | NO | NA | TJ NCV
I_Offroad | 1A4ciii | Agriculture/Forestry/Fishing: National fishing |  | 1.9772 | 0.047923 | 0.16413 | NE | 0.029301 | 0.029301 | 0.029301 | 0.0090834 | 0.10516 | 0.00356 | 0.00027384 | 0.00082153 | 0.0010954 | 0.0013692 | 0.024098 | 0.027384 | 0.0027384 | 0.032861 | 0.00356 | 5.4769e-05 | 0.00027384 | 0.00027384 | 2.7384e-05 | 0.00062984 | 0.0021908 | 0.0010406 | 1185.9745 | NA | NA | NA | NO | NA | TJ NCV
C_OtherStationaryComb | 1A5a | Other stationary (including military) |  | IE | IE | IE | IE | IE | IE | [12 empty] | IE | IE | IE | IE | IE | IE | NE | NA | IE | IE | IE | IE | NO | NA | TJ NCV | bar: TSP to Zn
I_Offroad | 1A5b | Other, Mobile (including military, land based and recreational boats) |  | IE | IE | IE | NE | IE | IE | [12 empty] | IE | IE | IE | IE | IE | IE | NE | NA | IE | NA | NA | NA | NO | NA | TJ NCV | bar: TSP to Zn
D_Fugitive | 1B1a | Fugitive emission from solid fuels: Coal mining and handling |  | NA | 0.02 | NE | NA | 0.013478 | 0.13458 | 0.33604 | NO | NA | NO | NO | NO | NO | NO | NO | NO | NO | NO | NA | NA | NA | NA | NA | NA | NA | NA | NA | NA | NA | NA | NA | 0.025 | Coal produced [Mt]
D_Fugitive | 1B1b | Fugitive emission from solid fuels: Solid fuel transformation |  | NO | NO | NO | NO | NO | NO | [12 empty] | NA | NO | NO | NO | NO | NO | NA | NA | NA | NA | NA | NA | NA | NO | Coal used for transformation [Mt] | bar: TSP to Zn
D_Fugitive | 1B1c | Other fugitive emissions from solid fuels |  | NO | NO | NO | NO | NO | NO | [12 empty] | NO | NA | NA | NA | NA | NA | NA | NA | NA | NA | NA | NA | NA | NA | Please specify and/or provide details in the IIR | bar: TSP to Zn
D_Fugitive | 1B2ai | Fugitive emissions oil: Exploration, production, transport |  | NA | NE | NE | NA | NA | NA | [12 empty] | NO | NA | NA | NA | NA | NA | NA | NA | NA | NA | NA | NA | NA | NA | Crude oil produced [Mt] | bar: TSP to Zn
D_Fugitive | 1B2aiv | Fugitive emissions oil: Refining and storage |  | IE | 1.5898 | IE | IE | IE | IE | IE | NE | IE | IE | IE | IE | NA | NA | NA | NA | NA | NA | IE | NA | IE | IE | IE | IE | NA | NA | NA | NA | NA | NA | NA | 1.8042 | Crude oil refined [Mt]
D_Fugitive | 1B2av | Distribution of oil products |  | NA | 1.785 | NE | NA | NA | NA | [12 empty] | NA | NA | NA | NA | NA | NA | NA | NA | NA | NA | NA | NA | NA | 0.88497 | Oil consumed [Mt] | bar: TSP to Zn
D_Fugitive | 1B2b | Fugitive emissions from natural gas (exploration, production, processing, transmission, storage, distribution and other) |  | NA | 0.0058041 | NE | NA | NA | NA | [12 empty] | NA | NA | NA | NA | NA | NA | NA | NA | NA | NA | NA | NA | NA | 71067.8178 | Gas throughput [TJ] | bar: TSP to Zn
D_Fugitive | 1B2c | Venting and flaring (oil, gas, combined oil and gas) |  | NE | NE | NE | NE | NE | NE | [12 empty] | NE | NE | NE | NE | NE | NE | NA | NA | NA | NA | NA | NA | NA | NA | Gas vented flared [TJ] | bar: TSP to Zn
D_Fugitive | 1B2d | Other fugitive emissions from energy production |  | NO | NO | NO | NO | NO | NO | [12 empty] | NA | NA | NA | NA | NA | NA | NA | NA | NA | NA | NA | NA | NA | NA | Please specify and/or provide details in the IIR | bar: TSP to Zn
B_Industry | 2A1 | Cement production |  | IE | IE | IE | NA | 0.20933 | 0.3768 | 0.41867 | 0.00628 | IE | IE | IE | IE | IE | IE | IE | IE | IE | IE | NA | NA | NA | NA | NA | NA | NA | NA | NA | NA | NA | NA | NA | 1610.261 | Clinker produced [kt]
B_Industry | 2A2 | Lime production |  | IE | IE | IE | NA | 0.0076567 | 0.051044 | 0.10209 | 3.5221e-05 | IE | NA | NA | NA | NA | NA | NA | NA | NA | NA | IE | NA | NA | NA | NA | NA | NA | IE | NA | NA | NA | NA | NA | 255.222 | Lime produced [kt]
B_Industry | 2A3 | Glass production |  | IE | IE | IE | NA | 0.017676 | 0.020078 | 0.022563 | 9.5611e-05 | IE | 0.31077 | 0.0074378 | 0.00057837 | 0.01757 | 0.023897 | 0.001697 | 0.018461 | 0.090112 | 0.033468 | 0.54152 | NE | NE | NE | NE | NE | IE | NA | NA | NA | NA | NA | NA | 63.8776 | Glass produced [kt]
B_Industry | 2A5a | Quarrying and mining of minerals other than coal |  | NA | NA | NA | NA | 0.14341 | 1.1539 | 3.6027 | NE | NA | NA | NA | NA | NA | NA | NA | NA | NA | NA | NA | NA | NA | NA | NA | NA | NA | NA | NA | NA | NA | NA | NA | 58.4039 | Material quarried [kt]
B_Industry | 2A5b | Construction and demolition |  | NA | NA | NA | NA | 0.052214 | 0.52214 | 1.7395 | NE | NA | NA | NA | NA | NA | NA | NA | NA | NA | NA | NA | NA | NA | NA | NA | NA | NA | NA | NA | NA | NA | NA | NA | 5191317.1839 | Floor space constructed/demolished [m2]
B_Industry | 2A5c | Storage, handling and transport of mineral products |  | NA | NA | NA | NA | 1.8902e-08 | 1.8902e-07 | 3.7805e-07 | NE | NA | NA | NA | NA | NA | NA | NA | NA | NA | NA | NA | NA | NA | NA | NA | NA | NA | NA | NA | NA | NA | NA | NA | 31.5039 | Amount [kt]
B_Industry | 2A6 | Other mineral products (please specify in the IIR) |  | NA | NA | NA | NA | NO | NO | [12 empty] | 0.16618 | 0.012157 | NA | 0.0020218 | NA | 0.014179 | NA | NA | NA | NA | NA | NA | NA | NO | Please specify and/or provide details in the IIR | bar: TSP to Zn
B_Industry | 2B1 | Ammonia production |  | NO | NO | NO | NO | NO | NO | [12 empty] | NO | NO | NO | NO | NO | NO | NO | NO | NA | NA | NA | NA | NA | NA | Ammonia produced [kt] | bar: TSP to Zn
B_Industry | 2B2 | Nitric acid production |  | 0.96 | NA | NA | NA | NA | NA | [12 empty] | NA | NA | NA | NA | NA | NA | NA | NA | NA | NA | NA | NA | NA | 338.8 | Nitric acid produced [kt] | bar: TSP to Zn
B_Industry | 2B3 | Adipic acid production |  | NO | NA | NO | NA | NO | NO | [12 empty] | NO | NO | NO | NO | NO | NO | NO | NO | NA | NA | NA | NA | NA | NO | Adipic acid produced [kt] | bar: TSP to Zn
B_Industry | 2B5 | Carbide production |  | NO | NO | NO | NA | NO | NO | [12 empty] | NO | NO | NO | NO | NO | NO | NO | NO | NA | NA | NA | NA | NA | NO | Carbide produced [kt] | bar: TSP to Zn
B_Industry | 2B6 | Titanium dioxide production |  | NO | NO | NO | NA | NO | NO | [12 empty] | NO | NO | NO | NO | NO | NO | NO | NO | NA | NA | NA | NA | NA | NO | Titanium dioxide produced [kt] | bar: TSP to Zn
B_Industry | 2B7 | Soda ash production |  | NO | NO | NO | NO | NO | NO | [12 empty] | NO | NO | NO | NO | NO | NO | NO | NO | NA | NA | NA | NA | NA | 0.237 | Soda ash produced [kt] | bar: TSP to Zn
B_Industry | 2B10a | Chemical industry: Other (please specify in the IIR) |  | NO | NO | NO | NO | NO | NO | [12 empty] | NO | NO | NO | NO | NO | NO | NO | NO | NA | NA | NA | NA | NA | NO | Please specify and/or provide details in the IIR | bar: TSP to Zn
B_Industry | 2B10b | Storage, handling and transport of chemical products (please specify in the IIR) |  | NA | NA | NA | NA | 0.0071732 | 0.057385 | 0.17933 | NA | NA | NA | NA | NA | NA | NA | NA | NA | NA | NA | NA | NA | NA | NA | NA | NA | NA | NA | NA | NA | NA | NA | NA | NO | Please specify and/or provide details in the IIR
B_Industry | 2C1 | Iron and steel production |  | IE | IE | IE | NA | IE | 5.868e-05 | IE | IE | IE | 1.7532 | 0.21598 | 0.0326 | 0.1304 | 1.4281 | 0.02282 | 2.694 | 0.00652 | 27.7462 | 0.74387 | NA | NA | NA | NA | NA | IE | 0.61893 | NA | NA | NA | NA | NA | NE | Steel produced [kt]
B_Industry | 2C2 | Ferroalloys production |  | NA | NA | NA | NA | 0.042344 | 0.059988 | 0.070574 | NA | NA | 1.7121 | 0.032541 | NA | 0.068797 | 0.25225 | NA | 0.11466 | NA | 1.4069 | NA | NA | NA | NA | NA | NA | 40 | NA | NA | NA | NA | NA | NA | NE | Ferroalloys produced [kt]
B_Industry | 2C3 | Aluminium production |  | NO | NO | NO | NO | 0.0010491 | 0.001224 | 0.0015737 | 2.413e-05 | NO | NO | NO | NO | NO | NO | NO | NO | NO | 0.029178 | NO | NO | NO | NO | NO | NO | NO | NA | NA | NA | NA | NA | NA | NO | Aluminium produced [kt]
B_Industry | 2C4 | Magnesium production |  | NO | NO | NO | NO | NO | NO | [12 empty] | NO | NO | NO | NO | NO | NO | NO | NO | NA | NA | NA | NA | NA | NO | Magnesium produced [kt] | bar: TSP to Zn
B_Industry | 2C5 | Lead production |  | NO | NO | NO | NO | NO | NO | NO | NO | NO | 0.0078453 | NA | NA | NA | NA | NA | NA | NA | NA | IE | NE | NE | NE | NE | NE | NO | IE | NA | NA | NA | NA | NA | NE | Lead produced [kt]
B_Industry | 2C6 | Zinc production |  | NO | NO | NO | NO | NO | NO | NO | NO | NO | NO | [16 empty] | NA | NA | NA | NA | NA | NO | Zinc produced [kt] | bar: NA to IE
B_Industry | 2C7a | Copper production |  | NA | NA | NA | NA | NA | NA | NA | NA | NA | NA | NA | NA | NA | NA | 0.003 | NA | NA | NA | NA | NA | NA | NA | NA | NA | NA | NA | NA | NA | NA | NA | NA | NO | Copper produced [kt]
B_Industry | 2C7b | Nickel production |  | NO | NO | NO | NO | NO | NO | NO | NO | NO | NO | [16 empty] | NA | NA | NA | NA | NA | NO | Nickel produced [kt] | bar: NA to IE
B_Industry | 2C7c | Other metal production (please specify in the IIR) |  | NA | NA | NA | NA | NA | NA | NA | NA | NA | 0.00015467 | 2e-05 | NA | NA | 0.015 | 0.000184 | 0.082 | NA | 0.233 | NA | NA | NA | NA | NA | NA | NA | NA | NA | NA | NA | NA | NA | NO | Please specify and/or provide details in the IIR
B_Industry | 2C7d | Storage, handling and transport of metal products (please specify in the IIR) |  | NE | NE | NE | NE | NE | NE | NE | NE | NE | IE | [16 empty] | NA | NA | NA | NA | NA | NE | Amount (kt) | bar: NA to IE
E_Solvents | 2D3a | Domestic solvent use including fungicides |  | NA | 7.9266 | NA | NA | NE | NE | NE | NE | NA | NA | [16 empty] | NA | NA | NA | NA | NA | 3505.8 | Solvents used [kt] | bar: NA to IE
B_Industry | 2D3b | Road paving with asphalt |  | NE | 0.0352 | NE | NA | 0.22 | 4.4 | 33 | 0.01254 | NE | NA | NA | NA | NA | NA | NA | NA | NA | NA | NE | NE | IE | NE | IE | IE | NE | NA | NA | NA | NA | NA | NA | 2.2 | Asphalt produced (Mt)
B_Industry | 2D3c | Asphalt roofing |  | NA | NO | NA | NO | NO | NO | NO | NO | NO | NO | [16 empty] | NA | NA | NA | NA | NA | NE | Please specify and/or provide details in the IIR | bar: NA to IE
E_Solvents | 2D3d | Coating applications |  | NA | 7.2329 | NA | NA | NA | NA | NA | NA | NA | NA | [16 empty] | NA | NA | NA | NA | NA | NE | Paint applied [kt] | bar: NA to IE
E_Solvents | 2D3e | Degreasing |  | NA | 1.4852 | NA | NA | NE | NE | NE | NE | NA | NA | [16 empty] | NA | NA | NA | NA | NA | 1.218 | Solvents used [kt] | bar: NA to IE
E_Solvents | 2D3f | Dry cleaning |  | NA | 0.28176 | NA | NA | NE | NE | NE | NE | NA | NA | [16 empty] | NA | NA | NA | NA | NA | 0.45021 | Solvents used [kt] | bar: NA to IE
E_Solvents | 2D3g | Chemical products |  | NE | 3.0231 | NE | NE | NE | NE | NE | NE | NE | NE | [16 empty] | NA | NA | NA | NA | NA | NE | Please specify and/or provide details in the IIR | bar: NA to IE
E_Solvents | 2D3h | Printing |  | NA | 2.912 | NA | NA | NE | NE | NE | NE | NA | NA | [16 empty] | NA | NA | NA | NA | NA | NE | Please specify and/or provide details in the IIR | bar: NA to IE
E_Solvents | 2D3i | Other solvent use (please specify in the IIR) |  | NA | 1.3229 | NA | NA | 0.012 | 0.018 | 0.022 | NA | NA | 0.00010626 | 0.014595 | NO | NO | 0.061452 | 2.4901 | 0.10207 | 0.014531 | 1.4409 | NA | NA | NA | NA | NA | NA | NA | NA | NA | NA | NA | NA | NA | 20 | Oilseed rape crop yield [kt]
E_Solvents | 2G | Other product use (please specify in the IIR) |  | 0.01261 | 0.033877 | 0.00013295 | 0.029047 | 0.19127 | 0.19338 | 0.19382 | 0.075593 | 0.38598 | 0.034513 | 0.037862 | 2.5093e-06 | 5.855e-05 | 0.00068675 | 0.057342 | 0.020219 | NE | 0.030344 | 0.00069993 | 0.00077693 | 0.00031497 | 0.00031497 | 0.00031497 | 0.0017218 | NE | NE | NA | NA | NA | NA | NA | 6999.3421 | Tobacco products [kt]
B_Industry | 2H1 | Pulp and paper industry |  | NO | NO | NO | NO | NO | NO | NO | NO | NO | NO | [16 empty] | NA | NA | NA | NA | NA | NA | Pulp production [kt] | bar: NA to IE
B_Industry | 2H2 | Food and beverages industry |  | NA | 9.6172 | NA | NA | NA | NO | NA | NA | NA | NA | [16 empty] | NA | NA | NA | NA | NA | NE | Bread, Wine, Beer, Spirits production [kt] | bar: NA to IE
B_Industry | 2H3 | Other industrial processes (please specify in the IIR) |  | NO | NO | NO | NO | NO | NO | NO | NO | NO | NO | [16 empty] | NA | NA | NA | NA | NA | NA | Please specify and/or provide details in the IIR | bar: NA to IE
B_Industry | 2I | Wood processing |  | NO | NO | NO | NO | NO | NO | NO | NO | NO | NO | [16 empty] | NA | NA | NA | NA | NA | NE | Please specify and/or provide details in the IIR | bar: NA to IE
B_Industry | 2J | Production of POPs |  | NO | NO | NO | NO | NO | NO | NO | NO | NO | NO | [16 empty] | NA | NA | NA | NA | NA | NO | Please specify and/or provide details in the IIR | bar: NA to IE
B_Industry | 2K | Consumption of POPs and heavy metals (e.g. electrical and scientific equipment) |  | NA | NA | NA | NA | NA | NA | NA | NA | NA | NA | [16 empty] | NA | NA | NA | NA | NA | NE | Please specify and/or provide details in the IIR | bar: NA to IE
B_Industry | 2L | Other production, consumption, storage, transportation or handling of bulk products (please specify in the IIR) |  | NA | NA | NA | NA | NA | NA | NA | NA | NA | NA | NA | NA | NA | NA | NA | NA | NA | NA | 1.0339e-06 | NA | NA | NA | NA | NA | NA | 11.9321 | NA | NA | NA | NA | NA | NA | Please specify and/or provide details in the IIR
K_AgriLivestock | 3B1a | Manure management - Dairy cattle |  | 0.055629 | 10.3226 | NA | 14.1615 | 0.2175 | 0.3343 | 0.64271 | NE | NA | NA | [16 empty] | NA | NA | NA | NA | NA | 1340.95 | Population size (1000 head) | bar: NA to IE
K_AgriLivestock | 3B1b | Manure management - Non-dairy cattle |  | 0.6946 | 30.0962 | NA | 34.0178 | 0.39158 | 0.59522 | 0.98511 | NE | NA | NA | [16 empty] | NA | NA | NA | NA | NA | 5480.85 | Population size (1000 head) | bar: NA to IE
K_AgriLivestock | 3B2 | Manure management - Sheep |  | 0.072192 | 0.31831 | NA | 1.4417 | 0.012223 | 0.040264 | 0.10066 | NE | NA | NA | [16 empty] | NA | NA | NA | NA | NA | 8020.982 | Population size (1000 head) | bar: NA to IE
K_AgriLivestock | 3B3 | Manure management - Swine |  | 0.0018977 | 0.94621 | NA | 3.7855 | 0.0065094 | 0.14573 | 0.98486 | NE | NA | NA | [16 empty] | NA | NA | NA | NA | NA | 1221.6 | Population size (1000 head) | bar: NA to IE
K_AgriLivestock | 3B4a | Manure management - Buffalo |  | NO | NO | NA | NO | NO | NO | NO | NE | NA | NA | [16 empty] | NA | NA | NA | NA | NA | NO | Population size (1000 head) | bar: NA to IE
K_AgriLivestock | 3B4d | Manure management - Goats |  | 0.002073 | 0.0027639 | NA | 0.028369 | 3.2043e-05 | 0.00010555 | 0.00026388 | NE | NA | NA | [16 empty] | NA | NA | NA | NA | NA | 17.4 | Population size (1000 head) | bar: NA to IE
K_AgriLivestock | 3B4e | Manure management - Horses |  | 0.022458 | 0.11356 | NA | 0.52615 | 0.0042529 | 0.0066832 | 0.014581 | NE | NA | NA | [16 empty] | NA | NA | NA | NA | NA | 61.6 | Population size (1000 head) | bar: NA to IE
K_AgriLivestock | 3B4f | Manure management - Mules and asses |  | 0.0020631 | 0.0083434 | NA | 0.048337 | 0.00040932 | 0.0006549 | 0.0013917 | NE | NA | NA | [16 empty] | NA | NA | NA | NA | NA | 8.3 | Population size (1000 head) | bar: NA to IE
K_AgriLivestock | 3B4gi | Manure management - Laying hens |  | 0.028188 | 0.30826 | NA | 0.34377 | 0.0056048 | 0.07473 | 0.35497 | NE | NA | NA | [16 empty] | NA | NA | NA | NA | NA | 1868.25 | Population size (1000 head) | bar: NA to IE
K_AgriLivestock | 3B4gii | Manure management - Broilers |  | 0.051771 | 0.86779 | NA | 1.0826 | 0.01607 | 0.1607 | 0.32141 | NE | NA | NA | [16 empty] | NA | NA | NA | NA | NA | 8035.1302 | Population size (1000 head) | bar: NA to IE
K_AgriLivestock | 3B4giii | Manure management - Turkeys |  | 0.034662 | 0.73812 | NA | 0.99719 | 0.030189 | 0.16604 | 0.16604 | NE | NA | NA | [16 empty] | NA | NA | NA | NA | NA | 1509.4472 | Population size (1000 head) | bar: NA to IE
K_AgriLivestock | 3B4giv | Manure management - Other poultry |  | 0.0050302 | 0.17571 | NA | 0.10559 | 0.0066379 | 0.05152 | 0.05152 | NE | NA | NA | [16 empty] | NA | NA | NA | NA | NA | 359.332 | Population size (1000 head) | bar: NA to IE
K_AgriLivestock | 3B4h | Manure management - Other animals (please specify in the IIR) |  | 0.017345 | 0.41008 | NA | 0.30128 | 0.0008862 | 0.0017091 | 0.003798 | NE | NA | NA | [16 empty] | NA | NA | NA | NA | NA | 222.8 | Population size (1000 head) | bar: NA to IE
L_AgriOther | 3Da1 | Inorganic N-fertilizers (includes also urea application) |  | 14.5941 | NA | NA | 19.906 | NA | NA | NA | NE | NA | NA | [16 empty] | NA | NA | NA | NA | NA | 379311000 | Use of inorganic fertilizers (kg N) | bar: NA to IE
L_AgriOther | 3Da2a | Animal manure applied to soils |  | 6.5938 | IE | NA | 39.5309 | NE | NE | NE | NE | NA | NA | [16 empty] | NA | NA | NA | NA | NA | 171376.2289 | Total N applied to the field - tonnes N) | bar: NA to IE
L_AgriOther | 3Da2b | Sewage sludge applied to soils |  | 0.0063691 | NE | NA | 0.02152 | NE | NE | NE | NE | NA | NA | [16 empty] | NA | NA | NA | NA | NA | 165537.8 | Total amount of Available N in sludge on Land from Dom/Comm/Industry (kg/year) | bar: NA to IE
L_AgriOther | 3Da2c | Other organic fertilisers applied to soils (including compost) |  | NE | NE | NA | NE | NE | NE | NE | NE | NA | NA | [16 empty] | NA | NA | NA | NA | NA | NE | Please specify and/or provide details in the IIR | bar: NA to IE
L_AgriOther | 3Da3 | Urine and dung deposited by grazing animals |  | 11.1963 | IE | NA | 12.1307 | NE | NE | NE | NE | NA | NA | [16 empty] | NA | NA | NA | NA | NA | 291000.0663 | Total N excreted at grazing (tonnes) | bar: NA to IE
L_AgriOther | 3Da4 | Crop residues applied to soils |  | NE | NE | NA | NE | NE | NE | NE | NE | NA | NA | [16 empty] | NA | NA | NA | NA | NA | NE | Please specify and/or provide details in the IIR | bar: NA to IE
L_AgriOther | 3Db | Indirect emissions from managed soils |  | NE | NE | NA | NE | NE | NE | NE | NE | NA | NA | [16 empty] | NA | NA | NA | NA | NA | NE | Please specify and/or provide details in the IIR | bar: NA to IE
L_AgriOther | 3Dc | Farm-level agricultural operations including storage, handling and transport of agricultural products |  | NA | NA | NA | NE | 0.048302 | 1.2057 | NA | NE | NA | NA | [16 empty] | NA | NA | NA | NA | NA | 1793.29 | NPK fertilisers [kt] | bar: NA to IE
L_AgriOther | 3Dd | Off-farm storage, handling and transport of bulk agricultural products |  | NA | NA | NA | NE | 0.00786 | 0.049125 | 0.1965 | NE | NA | NA | [16 empty] | NA | NA | NA | NA | NA | 1965 | Wheat , Oats, Barley [kt] | bar: NA to IE
L_AgriOther | 3De | Cultivated crops |  | NE | 4.5829 | NA | NE | NE | NE | NE | NE | NA | NA | [16 empty] | NA | NA | NA | NA | NA | NE | Please specify and/or provide details in the IIR | bar: NA to IE
L_AgriOther | 3Df | Use of pesticides |  | NE | NE | NA | NE | NE | NE | NE | NE | NA | NA | NA | NA | NA | NA | NA | NA | NA | NA | NA | NA | NA | NA | NA | NA | 7.1631 | NA | NA | NA | NA | NA | NA | NE | Please specify and/or provide details in the IIR
L_AgriOther | 3F | Field burning of agricultural residues |  | NO | NO | NO | NO | NO | NO | NO | NO | NO | NO | [16 empty] | NA | NA | NA | NA | NA | NE | Area burned [ha] | bar: NA to IE
L_AgriOther | 3I | Agriculture other (please specify in the IIR) |  | NO | NO | NO | NE | NO | NO | NO | NO | NO | NO | [16 empty] | NA | NA | NA | NA | NA | NA | Please specify and/or provide details in the IIR | bar: NA to IE
J_Waste | 5A | Biological treatment of waste - Solid waste disposal on land |  | NA | 0.53145 | NA | NA | 6.3535e-05 | 0.00042164 | 0.00089142 | NE | NA | NA | NA | 0.028961 | NA | NA | NA | NA | NA | NA | NE | NA | NA | NA | NA | NA | NA | NE | NA | NA | NA | NA | NA | 1878.3584 | Deposition [kt]
J_Waste | 5B1 | Biological treatment of waste - Composting |  | NA | NE | NA | NO | NE | NE | NE | NE | NO | NA | [16 empty] | NA | NA | NA | NA | NA | NE | Organic domestic waste [kt] | bar: NA to IE
J_Waste | 5B2 | Biological treatment of waste - Anaerobic digestion at biogas facilities |  | NA | NO | NA | NO | NE | NE | NE | NE | NO | NA | [16 empty] | NA | NA | NA | NA | NA | NE | N in feedstock [kt] | bar: NA to IE
J_Waste | 5C1a | Municipal waste incineration |  | NO | NO | NO | NO | NO | NO | NO | NO | NO | NO | [16 empty] | NA | NA | NA | NA | NA | NO | Waste incinerated [kt] | bar: NA to IE
J_Waste | 5C1bi | Industrial waste incineration |  | 0.023563 | 0.20042 | 0.0012729 | NE | 0.00010834 | 0.00018959 | 0.00027084 | 3.7918e-06 | 0.0018959 | 0.035209 | 0.0027084 | 0.0015167 | 0.55168 | 0.53288 | 0.294 | 0.0037918 | NO | NE | 0.03435 | 1.6045e-05 | 6.9527e-05 | 6.9527e-05 | NE | 0.0001551 | 0.053482 | 0.085315 | NA | NA | NA | NA | NA | 27.084 | Waste incinerated [kt]
J_Waste | 5C1bii | Hazardous waste incineration |  | IE | IE | IE | NE | IE | IE | IE | IE | IE | IE | [16 empty] | NA | NA | NA | NA | NA | IE | Waste incinerated [kt] | bar: NA to IE
J_Waste | 5C1biii | Clinical waste incineration |  | 0.0092 | 0.0028 | 0.00216 | NO | 0.0272 | 0.0476 | 0.068 | 0.001564 | 0.00076 | 0.144 | 0.012 | 0.216 | 0.0004 | 0.0016 | 0.024 | 0.0012 | NO | 0.074536 | 1.4884 | 1.1499e-05 | 5.1747e-05 | 5.1747e-05 | NE | 0.00011499 | 0.0082138 | 0.0126 | NA | NA | NA | NA | NA | 4 | Waste incinerated [kt]
J_Waste | 5C1biv | Sewage sludge incineration |  | NO | NO | NO | NO | NO | NO | NO | NO | NO | NO | [16 empty] | NA | NA | NA | NA | NA | NO | Sludge incinerated [kt] | bar: NA to IE
J_Waste | 5C1bv | Cremation |  | 0.0012375 | 1.95e-05 | 0.0001695 | NE | 5.205e-05 | 5.205e-05 | 5.784e-05 | NE | 0.00021 | 4.5045e-05 | 7.545e-06 | 0.002235 | 2.0415e-05 | 2.034e-05 | 1.8645e-05 | 2.5995e-05 | 2.967e-05 | 0.00024018 | 4.05e-05 | 1.98e-08 | 1.0815e-08 | 9.66e-09 | 1.0485e-08 | 5.076e-08 | 0.000225 | 0.000615 | NA | NA | NA | NA | NA | 1500 | Corpses [Number]
J_Waste | 5C1bvi | Other waste incineration (please specify in the IIR) |  | NO | NO | NO | NO | NA | NA | NA | NA | NO | NA | [16 empty] | NA | NA | NA | NA | NA | NA | Please specify and/or provide details in the IIR | bar: NA to IE
J_Waste | 5C2 | Open burning of waste |  | NE | NE | NE | NE | NE | NE | NE | NE | NE | NO | NO | NO | NO | NO | NO | NO | NO | NO | 0.93522 | 0.00027901 | 0.0012625 | 0.0012625 | NE | 0.0028041 | NE | 1.5899 | NA | NA | NA | NA | NA | 3.1174 | Quantitly farm plastic waste burned [kt]
J_Waste | 5D1 | Domestic wastewater handling |  | NA | 0.0038469 | NA | NO | NE | NE | NE | NE | NA | NE | [16 empty] | NA | NA | NO | NO | NO | NE | Total organic product [kt DC] | bar: NA to IE
J_Waste | 5D2 | Industrial wastewater handling |  | NA | IE | NA | NE | NE | NE | NE | NE | NA | NE | [16 empty] | NA | NA | NA | NA | NA | NE | Total organic product [kt DC] | bar: NA to IE
J_Waste | 5D3 | Other wastewater handling |  | NA | IE | NA | NE | NE | NE | NE | NE | NA | NE | [16 empty] | NA | NA | NA | NA | NA | NE | Total organic product [kt DC] | bar: NA to IE
J_Waste | 5E | Other waste (please specify in the IIR) |  | NE | NE | NE | NE | 0.35941 | 0.35941 | 0.35941 | NE | NE | NO | NO | NO | NO | NO | NO | NO | NO | NO | 6.7038 | 0.013187 | 0.019789 | 0.010683 | 0.00083504 | 0.044494 | NE | 14.3886 | NA | NA | NA | NA | NA | 12.8501 | Vehicle and building fires amount burned [kt]
M_Other | 6A | Other (included in national total for entire territory) (please specify in the IIR) |  | NO | NO | NO | NO | NO | NO | NO | NO | NO | NO | [16 empty] | NA | NA | NA | NA | NA | NA | Please specify and/or provide details in the IIR | bar: NA to IE
| NATIONAL TOTAL | National total (based on fuel sold) | (a) | 169.6474 | 158.9505 | 182.819 | 128.9778 | 28.5472 | 36.9305 | 73.8038 | 4.5572 | 573.8422 | 158.4463 | 0.56752 | 0.74438 | 1.8114 | 5.0643 | 22.0621 | 21.6006 | 9.3318 | 55.0018 | 44.4183 | 6.7563 | 11.6637 | 6.1615 | 4.9983 | 29.5799 | 47.7829 | 39.5458 | 170006.9683 | 144698.0167 | 60575.1302 | 4416 | NA | NA | NA
| 1A3bi(fu) | Road transport: Passenger cars (fuel used) | (b) | 39.4435 | 26.3597 | 2.1876 | 0.034407 | 0.47581 | 0.47581 | 0.47581 | 0.20377 | 246.1226 | 144.9536 | 0.00018255 | 0.0082643 | 0.00027641 | 0.0064668 | 0.0045807 | 0.0020605 | 0.00018772 | 0.03113 | 0.51254 | 0.011299 | 0.018157 | 0.0079746 | 0.019887 | 0.057317 | 0.00051254 | 0.0001066 | 44603.7823 | NA | NO | NA | NO | NA | TJ NCV
| 1A3bii(fu) | Road transport: Light duty vehicles (fuel used) | (b) | 4.233 | 0.97088 | 0.85983 | 0.0037973 | 0.94379 | 0.94379 | 0.94379 | 0.44254 | 10.1824 | 6.0164 | 1.719e-05 | 0.001362 | 3.0698e-05 | 0.0019026 | 0.001286 | 0.00012397 | 2.7017e-05 | 0.0047527 | 0.020264 | 0.0050738 | 0.005861 | 0.004399 | 0.0050219 | 0.020356 | 2.0263e-05 | 1.6233e-05 | 10163.8929 | NA | NO | NA | NO | NA | TJ NCV
| 1A3biii(fu) | Road transport: Heavy duty vehicles and buses (fuel used) | (b) | 17.7065 | 1.0698 | 1.6498 | 0.0054149 | 0.62652 | 0.62652 | 0.62652 | 0.31326 | 3.8436 | 0.83932 | 2.152e-05 | 0.002217 | 4.2528e-05 | 0.0035163 | 0.0023594 | 9.3783e-05 | 4.2014e-05 | 0.0075471 | 0.11833 | 0.0016905 | 0.010237 | 0.011439 | 0.0026296 | 0.025995 | 2.0473e-05 | 2.0473e-05 | 17979.9722 | NA | NO | NA | NO | NA | TJ NCV
| 1A3biv(fu) | Road transport: Mopeds & motorcycles (fuel used) | (b) | 0.022746 | 0.16084 | 0.0047149 | 0.0001334 | 0.003232 | 0.003232 | 0.003232 | 0.00041481 | 1.332 | 0.38531 | 4.1967e-05 | 2.051e-05 | 7.0724e-07 | 0.00018957 | 0.0070904 | 0.00029562 | 4.1785e-05 | 0.0041746 | 0.0019544 | 2.9783e-05 | 5.4603e-05 | 1.8615e-05 | 6.391e-05 | 0.00016691 | 1.9544e-06 | 1.9544e-06 | 105.7855 | NA | NO | NA | NO | NA | TJ NCV
| 1A3bv(fu) | Road transport: Gasoline evaporation (fuel used) | (b) | NA | 6.2938 | NA | NA | NA | NA | NA | NA | NA | NA | NA | NA | 0 | 0 | 0 | 0 | 0 | 0 | NA | NA | NA | NA | NA | NA | NA | NA | NA | NA | NA | NA | NO | NA | TJ NCV
| 1A3bvi(fu) | Road transport: Automobile tyre and brake wear (fuel used) | (b) | NA | NA | NA | NA | 0.2775 | 0.54555 | 0.68591 | 0.060194 | NA | 2.1999 | 0.0094655 | NA | 0.02507 | 0.82289 | 18.0822 | 0.12528 | 0.013718 | 5.537 | NE | NE | NE | NE | NE | NE | NE | NE | NA | NA | NA | NA | NA | 53471.5502 | Mileage [10^6 km]
| 1A3bvii(fu) | Road transport: Automobile road abrasion (fuel used) | (b) | NA | NA | NA | NA | 0.12355 | 0.22879 | 0.45758 | 0.0048504 | NA | 0 | 0 | NE | 0 | 0 | 0 | 0 | 0 | 0 | NE | NE | NE | NE | NE | NE | NE | NE | NA | NA | NA | NA | NA | 53471.5502 | Mileage [10^6 km]
| ADJUSTMENTS | Sum of approved adjustments (negative value) from Annex VII (CLRTAP)
| COMPLIANCE TOTAL (CLRTAP) | National total for compliance calculations and checks (CLRTAP) | (c) | 175.1658 | 161.0285 | 183.3536 | 128.9813 | 28.8912 | 37.3108 | 74.2212 | 4.7075 | 589.5923 | 167.4066 | 0.56845 | 0.74541 | 1.8138 | 5.1441 | 23.7895 | 21.6127 | 9.3331 | 55.5348 | 44.4671 | 6.7583 | 11.6675 | 6.1646 | 5.0009 | 29.5913 | 47.7829 | 39.5459
| ADJUSTMENTS AND FLEXIBILITIES | Sum of approved adjustments from Annex VII and other flexibilities (negative value) (NECD) | (d)
| COMPLIANCE TOTAL (NECD) | National total for compliance calculations and checks (NECD) | (e) | 175.1658 | 161.0285 | 183.3536 | 128.9813 | 28.8912 | 37.3108 | 74.2212 | 4.7075 | 589.5923 | 167.4066 | 0.56845 | 0.74541 | 1.8138 | 5.1441 | 23.7895 | 21.6127 | 9.3331 | 55.5348 | 44.4671 | 6.7583 | 11.6675 | 6.1646 | 5.0009 | 29.5913 | 47.7829 | 39.5459
MEMO ITEMS - NOT TO BE INCLUDED IN NATIONAL TOTALS
O_AviCruise | 1A3ai(ii) | International aviation cruise (civil) |  | 3.6882 | 0.12354 | 0.22861 | NE | 0.047012 | 0.047012 | 0.047012 | 0.022566 | 0.98828 | 0.00096016 | 7.2012e-05 | 0.0014402 | 0.00036006 | 0.0024004 | 0.0026404 | 9.6016e-05 | 0.0013202 | 0.34806 | NE | NE | NE | NE | NE | NE | NE | NE | 12001.9981 | NA | NA | NA | NA | NA | TJ NCV
O_AviCruise | 1A3aii(ii) | Domestic aviation cruise (civil) |  | 0.15873 | 0.0039175 | 0.0078986 | NE | 0.00084852 | 0.00084852 | 0.00084852 | 0.00040729 | 0.055147 | 3.3196e-05 | 2.4897e-06 | 4.9794e-05 | 1.2449e-05 | 8.2991e-05 | 9.129e-05 | 3.3196e-06 | 4.5645e-05 | 0.012034 | NE | NE | NE | NE | NE | NE | NE | NE | 414.9533 | NA | NA | NA | NA | NA | TJ NCV
P_IntShipping | 1A3di(i) | International maritime navigation |  | 1.411 | 0.03078 | 0.55496 | NE | 0.047729 | 0.056148 | 0.056148 | 0.0085161 | 0.06759 | 0.00279 | 0.00027 | 0.00045 | 0.00648 | 0.00693 | 0.01917 | 0.297 | 0.00279 | 0.0216 | 0.0054 | 6.3e-05 | 0.00036 | 0.00027 | 9e-05 | 0.000783 | NE | 0.005472 | 760.8965 | NA | NA | NA | NA | NA | TJ NCV
z_Memo | 1A5c | Multilateral operations |  | NE | NE | NE | NE | NE | NE | NE | NE | NE | NE | [16 empty] | NE | NA | NA | NA | NA | NA | TJ NCV | bar: NA to IE
z_Memo | 6B | Other not included in national total of the entire territory (please specify in the IIR) |  | NO | NO | NO | NO | NA | NA | NA | NA | NA | NA | [16 empty] | NA | NA | NA | NA | NA | NA | Please specify and/or provide details in the IIR | bar: NA to IE
N_Natural | 11A | Volcanoes |  | NO | NO | NO | NO | NO | NO | NO | NO | NO | NO | [16 empty] | NA | NA | NA | NA | NA | NA | Please specify and/or provide details in the IIR | bar: NA to IE
N_Natural | 11B | Forest fires |  | NE | NE | NE | NE | NO | NO | NO | NO | NE | NO | NO | NO | NO | NO | NO | NO | NO | NO | 0.39992 | 2.8794 | 1.8796 | 0.91982 | 1.0798 | 6.7587 | NE | 0.11598 | NA | NA | NA | NA | NA | NA | Area of forest burned [ha]
N_Natural | 11C | Other natural emissions (please specify in the IIR) |  | NO | NO | NO | NO | NO | NO | NO | NO | NO | NO | [16 empty] | NA | NA | NA | NA | NA | NA | Please specify and/or provide details in the IIR | bar: NA to IE
Note (a): Sum of NFR categories (rows 14-140). The geographic area of the National Total corresponds to the geographical scope of EMEP, which is identical with the NECD territory, except for Portugal (EMEP domain includes emissions of Madeira and the Azores, but the NECD territory does not cover emissions of Madeira and the Azores). The geographical scope of EMEP means the area within which, co-ordinated by the centres of the EMEP, monitoring is carried out (see EMEP Protocol, Article 1/4).
Note (b): UNECE reporting guidelines 2014, paragraph 23: The Parties Austria, Belgium, Ireland, Lithuania, Luxembourg, the Netherlands, Switzerland and the United Kingdom of Great Britain and Northern Ireland may choose to use the national emission total calculated on the basis of fuels used in the geographic area of the Party as a basis for compliance with their respective emission ceilings. If one Party has chosen to report emission on the basis of fuel used for compliance, it shall report those information for all the related NFR categories available in the reporting template (row 143-149).
Note (c): The 'National Total for Compliance (CLRTAP)' includes the ‘National Total (based on fuel sold)’ (row 141) corrected for i) approved adjustments to national totals (row 151) and, if applicable, ii) national totals based on transport fuel used (rows 143-149).
Note (d): Reporting of adjustments and additional flexibilities according to the NEC Directive, Article 5/2-4. Should only include approved items from Annex VII and should be reported as a negative value.
Note (e): The 'National Total for Compliance (NECD)' includes the ‘National Total (based on fuel sold)’ (row 141) corrected for i) approved adjustments and flexibilities to national totals (row 153) and, if applicable, ii) national totals based on transport fuel used (rows 143-149) as well as iii) the subtraction of sectors 3B + 3D for NOx and NMVOC (only from 2020 onwards and for the year 2005 as a basis for emission reduction commitment calculations), according to the NEC Directive, Article 4/3(d).

## 1991
ANNEX 1: National sector emissions: Main pollutants, particulate matter, heavy metals and persistent organic pollutants
NFR 2019-1
COUNTRY: | IE | (as ISO2 code)
DATE: | 15.02.2026 | (as DD.MM.YYYY)
YEAR: | 1991 | (as YYYY, year of emissions and activity data)
Version: | v1.0 | (as v1.0 for the initial submission)
IE: 15.02.2026: 1991 | NFR sectors to be reported |  |  | Main Pollutants (from 1990) |  |  |  | Particulate Matter (from 2000) |  |  |  | Other (from 1990) | Priority Heavy Metals (from 1990) |  |  | Additional Heavy Metals (from 1990, voluntary reporting) | [5 empty] | POPs (from 1990) | [7 empty] | Activity Data (from 1990)
PAHs
|  |  |  | NOx (as NO2) | NMVOC | SOx (as SO2) | NH3 | PM2.5 | PM10 | TSP | BC | CO | Pb | Cd | Hg | As | Cr | Cu | Ni | Se | Zn | PCDD/ PCDF (dioxins/ furans) | benzo(a) pyrene | benzo(b) fluoranthene | benzo(k) fluoranthene | Indeno (1,2,3-cd) pyrene | Total 1-4 | HCB | PCBs | Liquid Fuels | Solid Fuels | Gaseous Fuels | Biomass | Other Fuels | Other activity (specified) | Other Activity Units
NFR Aggregation for Gridding and LPS (GNFR) | NFR Code | Long name | Notes | kt | kt | kt | kt | kt | kt | [12 empty] | g I-TEQ | t | t | t | t | t | kg | kg | TJ NCV | TJ NCV | TJ NCV | TJ NCV | TJ NCV | bar: TSP to Zn
A_PublicPower | 1A1a | Public electricity and heat production |  | 46.188 | 0.20904 | 104.933 | NE | 0.82074 | 1.1925 | 1.5531 | 0.031312 | 17.9528 | 0.86455 | 0.12041 | 0.15731 | 0.8261 | 0.52281 | 0.54889 | 6.4402 | 2.378 | 3.2429 | 0.82569 | 6.2876e-05 | 0.0027677 | 0.0021919 | 0.00026302 | 0.0052855 | 0.48219 | 0.00023749 | 23558.0727 | 76731.0964 | 32016.49 | NO | NO | NA | TJ NCV
B_Industry | 1A1b | Petroleum refining |  | 0.46836 | 0.0063598 | 0.49287 | NE | 0.0086742 | 0.013585 | 0.017783 | 0.00070404 | 0.027216 | 0.0067656 | 0.004879 | 0.0010019 | 0.0038892 | 0.023386 | 0.015299 | 0.61861 | 0.0049553 | 0.068443 | 0.0019587 | 1.1673e-06 | 4.8879e-06 | 1.1009e-06 | 1.1009e-06 | 8.2571e-06 | NA | NA | 2614.8659 | NO | NO | NO | NO | NA | TJ NCV
B_Industry | 1A1c | Manufacture of solid fuels and other energy industries |  | 0.12866 | 0.00051709 | 0.10625 | NE | 0.03555 | 0.051062 | 0.053001 | IE | 0.13603 | 0.018098 | 0.0010342 | 0.019391 | 0.0071099 | 0.0036842 | 0.016159 | 0.0033611 | 0.0018744 | 0.029732 | 0.016805 | 1.8744e-07 | 1.9391e-09 | 6.4636e-10 | 6.4636e-10 | 1.9068e-07 | IE | IE | IE | 646.3582 | IE | NO | NO | NA | TJ NCV
B_Industry | 1A2a | Stationary combustion in manufacturing industries and construction: Iron and steel |  | 0.022776 | 0.0061965 | 0.0059367 | NE | 0.00088676 | 0.0010961 | 0.0013473 | 0.0003947 | 0.0089598 | 0.00067265 | 1.2786e-05 | 0.00013984 | 6.6989e-05 | 0.00053918 | 0.0003021 | 0.010889 | 1.8757e-05 | 0.00051833 | 5.8615e-05 | 7.9549e-05 | 0.00062802 | 7.1176e-05 | 6.2802e-05 | 0.00084155 | NO | NO | 251.208 | NO | 41.868 | NO | NO | NA | TJ NCV
B_Industry | 1A2b | Stationary combustion in manufacturing industries and construction: Non-ferrous metals |  | 2.0999 | 0.12704 | 13.6568 | NE | 0.16783 | 0.21842 | 0.27913 | 0.093529 | 0.43733 | 0.16184 | 0.0030348 | 0.0016189 | 0.010153 | 0.12947 | 0.072828 | 2.6298 | 0.0010338 | 0.081299 | 0.014166 | 0.019225 | 0.15178 | 0.017201 | 0.015178 | 0.20338 | NO | NO | 10496.7242 | NO | 745.7784 | NO | NO | NA | TJ NCV
B_Industry | 1A2c | Stationary combustion in manufacturing industries and construction: Chemicals |  | 0.47482 | 0.10889 | 1.7033 | NE | 0.03335 | 0.042526 | 0.053537 | 0.017079 | 0.18757 | 0.029405 | 0.00055408 | 0.0023093 | 0.0022288 | 0.023541 | 0.013223 | 0.47719 | 0.00041184 | 0.017555 | 0.0025692 | 0.0034868 | 0.027527 | 0.0031197 | 0.0027527 | 0.036886 | NO | NO | 2001.8218 | NO | 3769.9134 | NO | NO | NA | TJ NCV
B_Industry | 1A2d | Stationary combustion in manufacturing industries and construction: Pulp, Paper and Print |  | 0.048304 | 0.0066659 | 0.13183 | NE | 0.0066253 | 0.0086051 | 0.010981 | 0.0036624 | 0.019251 | 0.0063368 | 0.0001189 | 0.00010313 | 0.00040774 | 0.0050699 | 0.0028513 | 0.10295 | 4.6421e-05 | 0.0032536 | 0.00055436 | 0.00075234 | 0.0059395 | 0.00067315 | 0.00059395 | 0.007959 | NO | NO | 396.5646 | NO | 117.0646 | NO | NO | NA | TJ NCV
B_Industry | 1A2e | Stationary combustion in manufacturing industries and construction: Food processing, beverages and tobacco |  | 1.6022 | 0.4366 | 9.4333 | NE | 0.38959 | 0.44718 | 0.50683 | 0.08245 | 2.7793 | 0.44584 | 0.0065928 | 0.023756 | 0.017618 | 0.12378 | 0.094222 | 1.8634 | 0.0055453 | 0.5581 | 0.52637 | 0.12767 | 0.25395 | 0.071479 | 0.056728 | 0.50983 | 0.0021362 | 0.42258 | 7546.3425 | 2485.7488 | 5819.4913 | NO | NO | NA | TJ NCV
B_Industry | 1A2f | Stationary combustion in manufacturing industries and construction: Non-metallic minerals |  | 3.1305 | 0.58108 | 2.1781 | NE | 0.62732 | 0.70674 | 0.75951 | 0.059659 | 5.3884 | 0.030578 | 0.0037568 | 0.022015 | 0.039501 | 0.077534 | 0.10291 | 0.45781 | 0.036338 | 0.61779 | 0.0079291 | 0.0029278 | 0.022783 | 0.0026465 | 0.0022996 | 0.030656 | 0.0065521 | 0.14671 | 2470.9535 | 5609.1641 | 2409.8609 | NO | NO | NA | TJ NCV
I_Offroad | 1A2gvii | Mobile combustion in manufacturing industries and construction (please specify in the IIR) |  | 2.6126 | 0.2704 | 0.4799 | 0.00064057 | 0.16847 | 0.16847 | 0.16847 | 0.10457 | 0.86269 | 0.055484 | 0.00080071 | 0.00034677 | 0.0034677 | 0.0040036 | 0.13612 | 0.005605 | 0.00080071 | 0.080071 | 0.0048548 | 0.0024021 | 0.0040036 | 0.0058952 | 0.0052016 | 0.017502 | 0 | 0 | 3467.7375 | NO | NO | NO | NO | NA | TJ NCV
B_Industry | 1A2gviii | Stationary combustion in manufacturing industries and construction: Other (please specify in the IIR) |  | 1.3988 | 0.43978 | 5.34 | 0.078003 | 0.36573 | 0.40889 | 0.45953 | 0.091695 | 2.3397 | 0.31677 | 0.036921 | 0.013873 | 0.01147 | 0.1493 | 0.077688 | 1.5473 | 0.0042273 | 1.5837 | 0.28669 | 0.067971 | 0.16303 | 0.039483 | 0.030751 | 0.30123 | 0.0029699 | 0.19543 | 7120.7513 | 1149.358 | 3945.7614 | 2545 | NO | NA | TJ NCV
H_Aviation | 1A3ai(i) | International aviation LTO (civil) |  | 0.85468 | 0.10412 | 0.056114 | NE | 0.0071688 | 0.0071688 | 0.0071688 | 0.003441 | 0.76016 | 0.00023568 | 1.7676e-05 | 0.00035351 | 8.8379e-05 | 0.00058919 | 0.00064811 | 2.3568e-05 | 0.00032406 | 0.085433 | NE | NE | NE | NE | NE | NE | NA | NA | 2945.957 | NA | NA | NA | NO | NA | TJ NCV
H_Aviation | 1A3aii(i) | Domestic aviation LTO (civil) |  | 0.072386 | 0.0053518 | 0.0044515 | NE | 0.00039757 | 0.00039757 | 0.00039757 | 0.00019083 | 0.049986 | 0.73026 | 3.3716e-06 | 3.6629e-05 | 7.3119e-06 | 5.2978e-05 | 5.5884e-05 | 4.1347e-06 | 2.5925e-05 | 0.0068152 | NE | NE | NE | NE | NE | NE | NA | NA | 233.8883 | NA | NA | NA | NO | NA | TJ NCV
F_RoadTransport | 1A3bi | Road transport: Passenger cars |  | 38.1998 | 24.8987 | 2.1316 | 0.033252 | 0.49014 | 0.49014 | 0.49014 | 0.21117 | 225.7427 | 121.1581 | 0.00017565 | 0.0079755 | 0.00026615 | 0.006275 | 0.0044424 | 0.0019797 | 0.00018101 | 0.030027 | 0.4933 | 0.011126 | 0.017748 | 0.0078992 | 0.01936 | 0.056133 | 0.0004933 | 0.00010278 | 43219.1346 | NA | NO | NA | NO | NA | TJ NCV
F_RoadTransport | 1A3bii | Road transport: Light duty vehicles |  | 4.1874 | 0.9889 | 0.8311 | 0.0037402 | 0.90418 | 0.90418 | 0.90418 | 0.42392 | 10.4771 | 5.546 | 1.7209e-05 | 0.001337 | 3.0521e-05 | 0.001846 | 0.0012486 | 0.0001273 | 2.6624e-05 | 0.0046753 | 0.021031 | 0.0048848 | 0.0056594 | 0.0042292 | 0.0048634 | 0.019637 | 2.1031e-05 | 1.6765e-05 | 9908.0086 | NA | NO | NA | NO | NA | TJ NCV
F_RoadTransport | 1A3biii | Road transport: Heavy duty vehicles and buses |  | 15.0014 | 0.92673 | 1.3952 | 0.0045982 | 0.53226 | 0.53226 | 0.53226 | 0.26613 | 3.2929 | 0.64128 | 1.8228e-05 | 0.0018758 | 3.6005e-05 | 0.0029739 | 0.0019955 | 7.967e-05 | 3.5555e-05 | 0.0063863 | 0.1005 | 0.0014358 | 0.0086944 | 0.0097154 | 0.0022334 | 0.022079 | 1.7389e-05 | 1.7389e-05 | 15199.6803 | NA | NO | NA | NO | NA | TJ NCV
F_RoadTransport | 1A3biv | Road transport: Mopeds & motorcycles |  | 0.02395 | 0.16937 | 0.0049646 | 0.00014047 | 0.0034035 | 0.0034035 | 0.0034035 | 0.00043684 | 1.4026 | 0.35323 | 4.4204e-05 | 2.1596e-05 | 7.4469e-07 | 0.00019967 | 0.0074684 | 0.00031138 | 4.4013e-05 | 0.0043971 | 0.0020581 | 3.136e-05 | 5.7493e-05 | 1.96e-05 | 6.7293e-05 | 0.00017575 | 2.058e-06 | 2.058e-06 | 111.8369 | NA | NO | NA | NO | NA | TJ NCV
F_RoadTransport | 1A3bv | Road transport: Gasoline evaporation |  | NA | 6.1814 | NA | NA | NA | NA | NA | NA | NA | NA | NA | IE | IE | 0 | 0 | 0 | NA | NA | NA | NE | NE | NE | NE | NE | NA | NA | NA | NA | NA | NA | NO | NA | TJ NCV
F_RoadTransport | 1A3bvi | Road transport: Automobile tyre and brake wear |  | NA | NA | NA | NA | 0.26325 | 0.51772 | 0.65072 | 0.057052 | NA | 2.0895 | 0.0089874 | 0 | 0.02381 | 0.78163 | 17.176 | 0.11898 | 0.013014 | 5.2535 | NE | NE | NE | NE | NE | NE | NA | NA | NA | NA | NA | NA | NO | 22560.6059 | Mileage [10^6 km]
F_RoadTransport | 1A3bvii | Road transport: Automobile road abrasion |  | NA | NA | NA | NA | 0.11549 | 0.21386 | 0.42773 | 0.0045339 | NA | NA | NA | NA | NA | NA | NA | NA | NA | NE | NA | NE | NE | NE | NE | NE | NA | NA | NA | NA | NA | NA | NO | 22560.6059 | Mileage [10^6 km]
I_Offroad | 1A3c | Railways |  | 2.1352 | 0.18948 | 0.24422 | 0.00028524 | 0.055825 | 0.058677 | 0.061937 | 0.040259 | 0.43601 | NE | 0.00040748 | NE | NE | 0.0020374 | 0.069272 | 0.0028524 | 0.00040748 | 0.040748 | 0.018177 | 0.0012224 | 0.0020374 | 0.0017571 | 0.00040393 | 0.0054209 | NA | NA | 1764.7362 | NO | NA | NA | NO | NA | TJ NCV
G_Shipping | 1A3di(ii) | International inland waterways |  | NO | NO | NO | NO | NO | NO | [12 empty] | NO | NO | NO | NO | NO | NO | NO | NO | NO | NO | NA | NA | NA | NA | TJ NCV | bar: TSP to Zn
G_Shipping | 1A3dii | National navigation (shipping) |  | 2.156 | 0.04398 | 1.1047 | NE | 0.090152 | 0.10605 | 0.10605 | 0.01411 | 0.09661 | 0.00433 | 0.00045 | 0.00059 | 0.0132 | 0.01403 | 0.02991 | 0.615 | 0.00469 | 0.0312 | 0.00984 | 0.000109 | 0.000584 | 0.00045 | 0.000178 | 0.001321 | 0.00322 | 0.011096 | 1086.6379 | NO | NA | NA | NO | NA | TJ NCV
I_Offroad | 1A3ei | Pipeline transport |  | 0.064716 | 0.0021572 | 7.4931e-05 | NE | 0.00026965 | 0.00026965 | 0.00026965 | 6.7412e-06 | 0.0064716 | 2.0224e-06 | 3.3706e-07 | 0.00013482 | 0.00016179 | 1.0247e-06 | 1.0247e-07 | 6.876e-07 | 1.4831e-05 | 2.0224e-06 | NA | NE | NE | NE | NE | NE | NE | NE | NO | NA | 1348.2435 | NA | NO | NA | TJ NCV
I_Offroad | 1A3eii | Other (please specify in the IIR) |  | NA | NA | NA | NA | NA | NA | [12 empty] | NA | NA | NA | NA | NA | NA | NA | NA | NA | NA | NA | NA | NA | NA | TJ NCV | bar: TSP to Zn
C_OtherStationaryComb | 1A4ai | Commercial/Institutional: Stationary |  | 2.8927 | 0.46088 | 10.439 | NO | 0.51244 | 0.6375 | 0.78292 | 0.21941 | 2.2055 | 0.5286 | 0.0090456 | 0.012462 | 0.028236 | 0.30857 | 0.18563 | 5.9476 | 0.0047916 | 0.43052 | 0.3846 | 0.09887 | 0.41409 | 0.067705 | 0.056796 | 0.63746 | 0.0057757 | 0.20745 | 23327.8874 | 1220.2847 | 4893.81 | NO | NO | NA | TJ NCV
I_Offroad | 1A4aii | Commercial/Institutional: Mobile |  | IE | IE | IE | IE | IE | IE | [12 empty] | IE | IE | IE | IE | IE | IE | NE | NA | IE | IE | IE | IE | NO | NA | TJ NCV | bar: TSP to Zn
C_OtherStationaryComb | 1A4bi | Residential: Stationary |  | 5.0063 | 34.2069 | 28.1501 | 0.37496 | 19.9544 | 19.9878 | 21.2714 | 1.921 | 283.4903 | 5.5761 | 0.051217 | 0.17703 | 0.084472 | 0.59453 | 1.1182 | 0.55651 | 6.638 | 11.9229 | 30.458 | 6.2872 | 10.4365 | 5.7864 | 4.6932 | 27.2032 | 0.042638 | 9.4026 | 18159.4539 | 55308.7741 | 6739.744 | 1669.311 | NO | NA | TJ NCV
I_Offroad | 1A4bii | Residential: Household and gardening (mobile) |  | IE | IE | IE | IE | IE | IE | [12 empty] | IE | IE | IE | IE | IE | IE | IE | NA | IE | IE | IE | IE | NO | NA | TJ NCV | bar: TSP to Zn
C_OtherStationaryComb | 1A4ci | Agriculture/Forestry/Fishing: Stationary |  | 0.093546 | 0.0093546 | 0.12946 | NE | 0.015435 | 0 | 0.015435 | 0.020112 | 0.037418 | 0.014967 | 0.00028064 | 9.3546e-05 | 0.00093546 | 0.011974 | 0.0067353 | 0.24322 | 9.3546e-05 | 0.0074837 | 0.0056128 | 0.0017774 | 0.014032 | 0.0015903 | 0.0014032 | 0.018803 | 0.0002058 | 1.2161e-07 | 935.4584 | NO | NO | NO | NO | NA | TJ NCV
I_Offroad | 1A4cii | Agriculture/Forestry/Fishing: Off-road vehicles and other machinery |  | 6.9517 | 1.3091 | 1.1651 | 0.0013764 | 0.87482 | 0 | 0.87482 | 0.87482 | 3.5101 | NE | 0.001944 | NE | NE | 0.00972 | 0.33048 | 0.013608 | 0.001944 | 0.1944 | NE | 0.005832 | 0.00972 | NE | NE | 0.015552 | IE | IE | 8419.1256 | NA | NA | NO | NO | NA | TJ NCV
I_Offroad | 1A4ciii | Agriculture/Forestry/Fishing: National fishing |  | 2.1366 | 0.051788 | 0.17736 | NE | 0.031665 | 0.031665 | 0.031665 | 0.009816 | 0.11364 | 0.0038471 | 0.00029593 | 0.00088779 | 0.0011837 | 0.0014797 | 0.026042 | 0.029593 | 0.0029593 | 0.035512 | 0.0038471 | 5.9186e-05 | 0.00029593 | 0.00029593 | 2.9593e-05 | 0.00068064 | 0.0023674 | 0.0011245 | 1281.6259 | NA | NA | NA | NO | NA | TJ NCV
C_OtherStationaryComb | 1A5a | Other stationary (including military) |  | IE | IE | IE | IE | IE | IE | [12 empty] | IE | IE | IE | IE | IE | IE | NE | NA | IE | IE | IE | IE | NO | NA | TJ NCV | bar: TSP to Zn
I_Offroad | 1A5b | Other, Mobile (including military, land based and recreational boats) |  | IE | IE | IE | NE | IE | IE | [12 empty] | IE | IE | IE | IE | IE | IE | NE | NA | IE | NA | NA | NA | NO | NA | TJ NCV | bar: TSP to Zn
D_Fugitive | 1B1a | Fugitive emission from solid fuels: Coal mining and handling |  | NA | 0.0008 | NE | NA | 0.013349 | 0.13348 | 0.33368 | NO | NA | NO | NO | NO | NO | NO | NO | NO | NO | NO | NA | NA | NA | NA | NA | NA | NA | NA | NA | NA | NA | NA | NA | 0.001 | Coal produced [Mt]
D_Fugitive | 1B1b | Fugitive emission from solid fuels: Solid fuel transformation |  | NO | NO | NO | NO | NO | NO | [12 empty] | NA | NO | NO | NO | NO | NO | NA | NA | NA | NA | NA | NA | NA | NO | Coal used for transformation [Mt] | bar: TSP to Zn
D_Fugitive | 1B1c | Other fugitive emissions from solid fuels |  | NO | NO | NO | NO | NO | NO | [12 empty] | NO | NA | NA | NA | NA | NA | NA | NA | NA | NA | NA | NA | NA | NA | Please specify and/or provide details in the IIR | bar: TSP to Zn
D_Fugitive | 1B2ai | Fugitive emissions oil: Exploration, production, transport |  | NA | NE | NE | NA | NA | NA | [12 empty] | NO | NA | NA | NA | NA | NA | NA | NA | NA | NA | NA | NA | NA | NA | Crude oil produced [Mt] | bar: TSP to Zn
D_Fugitive | 1B2aiv | Fugitive emissions oil: Refining and storage |  | IE | 1.5757 | IE | IE | IE | IE | IE | NE | IE | IE | IE | IE | NA | NA | NA | NA | NA | NA | IE | NA | IE | IE | IE | IE | NA | NA | NA | NA | NA | NA | NA | 1.7882 | Crude oil refined [Mt]
D_Fugitive | 1B2av | Distribution of oil products |  | NA | 1.8199 | NE | NA | NA | NA | [12 empty] | NA | NA | NA | NA | NA | NA | NA | NA | NA | NA | NA | NA | NA | 0.90497 | Oil consumed [Mt] | bar: TSP to Zn
D_Fugitive | 1B2b | Fugitive emissions from natural gas (exploration, production, processing, transmission, storage, distribution and other) |  | NA | 0.0059486 | NE | NA | NA | NA | [12 empty] | NA | NA | NA | NA | NA | NA | NA | NA | NA | NA | NA | NA | NA | 72837.0103 | Gas throughput [TJ] | bar: TSP to Zn
D_Fugitive | 1B2c | Venting and flaring (oil, gas, combined oil and gas) |  | NE | NE | NE | NE | NE | NE | [12 empty] | NE | NE | NE | NE | NE | NE | NA | NA | NA | NA | NA | NA | NA | NA | Gas vented flared [TJ] | bar: TSP to Zn
D_Fugitive | 1B2d | Other fugitive emissions from energy production |  | NO | NO | NO | NO | NO | NO | [12 empty] | NA | NA | NA | NA | NA | NA | NA | NA | NA | NA | NA | NA | NA | NA | Please specify and/or provide details in the IIR | bar: TSP to Zn
B_Industry | 2A1 | Cement production |  | IE | IE | IE | NA | 0.18517 | 0.3333 | 0.37034 | 0.0055551 | IE | IE | IE | IE | IE | IE | IE | IE | IE | IE | NA | NA | NA | NA | NA | NA | NA | NA | NA | NA | NA | NA | NA | 1424.3752 | Clinker produced [kt]
B_Industry | 2A2 | Lime production |  | IE | IE | IE | NA | 0.0069442 | 0.046295 | 0.092589 | 3.1943e-05 | IE | NA | NA | NA | NA | NA | NA | NA | NA | NA | IE | NA | NA | NA | NA | NA | NA | IE | NA | NA | NA | NA | NA | 231.4735 | Lime produced [kt]
B_Industry | 2A3 | Glass production |  | IE | IE | IE | NA | 0.017676 | 0.020078 | 0.022563 | 9.5611e-05 | IE | 0.31077 | 0.0074378 | 0.00057837 | 0.01757 | 0.023897 | 0.001697 | 0.018461 | 0.090112 | 0.033468 | 0.51188 | NE | NE | NE | NE | NE | IE | NA | NA | NA | NA | NA | NA | 63.8521 | Glass produced [kt]
B_Industry | 2A5a | Quarrying and mining of minerals other than coal |  | NA | NA | NA | NA | 0.14341 | 1.1539 | 3.6027 | NE | NA | NA | NA | NA | NA | NA | NA | NA | NA | NA | NA | NA | NA | NA | NA | NA | NA | NA | NA | NA | NA | NA | NA | 58.4039 | Material quarried [kt]
B_Industry | 2A5b | Construction and demolition |  | NA | NA | NA | NA | 0.032567 | 0.32567 | 1.0837 | NE | NA | NA | NA | NA | NA | NA | NA | NA | NA | NA | NA | NA | NA | NA | NA | NA | NA | NA | NA | NA | NA | NA | NA | 4684399.1902 | Floor space constructed/demolished [m2]
B_Industry | 2A5c | Storage, handling and transport of mineral products |  | NA | NA | NA | NA | 1.8902e-08 | 1.8902e-07 | 3.7805e-07 | NE | NA | NA | NA | NA | NA | NA | NA | NA | NA | NA | NA | NA | NA | NA | NA | NA | NA | NA | NA | NA | NA | NA | NA | 31.5039 | Amount [kt]
B_Industry | 2A6 | Other mineral products (please specify in the IIR) |  | NA | NA | NA | NA | NO | NO | [12 empty] | 0.15881 | 0.012157 | NA | 0.0020218 | NA | 0.014179 | NA | NA | NA | NA | NA | NA | NA | NO | Please specify and/or provide details in the IIR | bar: TSP to Zn
B_Industry | 2B1 | Ammonia production |  | NO | NO | NO | NO | NO | NO | [12 empty] | NO | NO | NO | NO | NO | NO | NO | NO | NA | NA | NA | NA | NA | NA | Ammonia produced [kt] | bar: TSP to Zn
B_Industry | 2B2 | Nitric acid production |  | 1.673 | NA | NA | NA | NA | NA | [12 empty] | NA | NA | NA | NA | NA | NA | NA | NA | NA | NA | NA | NA | NA | 260 | Nitric acid produced [kt] | bar: TSP to Zn
B_Industry | 2B3 | Adipic acid production |  | NO | NA | NO | NA | NO | NO | [12 empty] | NO | NO | NO | NO | NO | NO | NO | NO | NA | NA | NA | NA | NA | NO | Adipic acid produced [kt] | bar: TSP to Zn
B_Industry | 2B5 | Carbide production |  | NO | NO | NO | NA | NO | NO | [12 empty] | NO | NO | NO | NO | NO | NO | NO | NO | NA | NA | NA | NA | NA | NO | Carbide produced [kt] | bar: TSP to Zn
B_Industry | 2B6 | Titanium dioxide production |  | NO | NO | NO | NA | NO | NO | [12 empty] | NO | NO | NO | NO | NO | NO | NO | NO | NA | NA | NA | NA | NA | NO | Titanium dioxide produced [kt] | bar: TSP to Zn
B_Industry | 2B7 | Soda ash production |  | NO | NO | NO | NO | NO | NO | [12 empty] | NO | NO | NO | NO | NO | NO | NO | NO | NA | NA | NA | NA | NA | 0.212 | Soda ash produced [kt] | bar: TSP to Zn
B_Industry | 2B10a | Chemical industry: Other (please specify in the IIR) |  | NO | NO | NO | NO | NO | NO | [12 empty] | NO | NO | NO | NO | NO | NO | NO | NO | NA | NA | NA | NA | NA | NO | Please specify and/or provide details in the IIR | bar: TSP to Zn
B_Industry | 2B10b | Storage, handling and transport of chemical products (please specify in the IIR) |  | NA | NA | NA | NA | 0.0069782 | 0.055825 | 0.17445 | NA | NA | NA | NA | NA | NA | NA | NA | NA | NA | NA | NA | NA | NA | NA | NA | NA | NA | NA | NA | NA | NA | NA | NA | NO | Please specify and/or provide details in the IIR
B_Industry | 2C1 | Iron and steel production |  | IE | IE | IE | NA | IE | 5.274e-05 | IE | IE | IE | 1.5757 | 0.19411 | 0.0293 | 0.1172 | 1.2835 | 0.02051 | 2.4213 | 0.00586 | 24.9376 | 0.89135 | NA | NA | NA | NA | NA | IE | IE | NA | NA | NA | NA | NA | NE | Steel produced [kt]
B_Industry | 2C2 | Ferroalloys production |  | NA | NA | NA | NA | 0.042344 | 0.059988 | 0.070574 | NA | NA | 1.7121 | 0.032541 | NA | 0.068797 | 0.25225 | NA | 0.11466 | NA | 1.4069 | NA | NA | NA | NA | NA | NA | 40 | NA | NA | NA | NA | NA | NA | NE | Ferroalloys produced [kt]
B_Industry | 2C3 | Aluminium production |  | NO | NO | NO | NO | 0.0010491 | 0.001224 | 0.0015737 | 2.413e-05 | NO | NO | NO | NO | NO | NO | NO | NO | NO | 0.029178 | NO | NO | NO | NO | NO | NO | NO | NA | NA | NA | NA | NA | NA | NO | Aluminium produced [kt]
B_Industry | 2C4 | Magnesium production |  | NO | NO | NO | NO | NO | NO | [12 empty] | NO | NO | NO | NO | NO | NO | NO | NO | NA | NA | NA | NA | NA | NO | Magnesium produced [kt] | bar: TSP to Zn
B_Industry | 2C5 | Lead production |  | NO | NO | NO | NO | NO | NO | NO | NO | NO | 0.0078453 | NA | NA | NA | NA | NA | NA | NA | NA | IE | NE | NE | NE | NE | NE | NO | IE | NA | NA | NA | NA | NA | NE | Lead produced [kt]
B_Industry | 2C6 | Zinc production |  | NO | NO | NO | NO | NO | NO | NO | NO | NO | NO | [16 empty] | NA | NA | NA | NA | NA | NO | Zinc produced [kt] | bar: NA to IE
B_Industry | 2C7a | Copper production |  | NA | NA | NA | NA | NA | NA | NA | NA | NA | NA | NA | NA | NA | NA | 0.003 | NA | NA | NA | NA | NA | NA | NA | NA | NA | NA | NA | NA | NA | NA | NA | NA | NO | Copper produced [kt]
B_Industry | 2C7b | Nickel production |  | NO | NO | NO | NO | NO | NO | NO | NO | NO | NO | [16 empty] | NA | NA | NA | NA | NA | NO | Nickel produced [kt] | bar: NA to IE
B_Industry | 2C7c | Other metal production (please specify in the IIR) |  | NA | NA | NA | NA | NA | NA | NA | NA | NA | 0.00015467 | 2e-05 | NA | NA | 0.015 | 0.000184 | 0.082 | NA | 0.233 | NA | NA | NA | NA | NA | NA | NA | NA | NA | NA | NA | NA | NA | NO | Please specify and/or provide details in the IIR
B_Industry | 2C7d | Storage, handling and transport of metal products (please specify in the IIR) |  | NE | NE | NE | NE | NE | NE | NE | NE | NE | IE | [16 empty] | NA | NA | NA | NA | NA | NE | Amount (kt) | bar: NA to IE
E_Solvents | 2D3a | Domestic solvent use including fungicides |  | NA | 7.9716 | NA | NA | NE | NE | NE | NE | NA | NA | [16 empty] | NA | NA | NA | NA | NA | 3525.7 | Solvents used [kt] | bar: NA to IE
B_Industry | 2D3b | Road paving with asphalt |  | NE | 0.0352 | NE | NA | 0.22 | 4.4 | 33 | 0.01254 | NE | NA | NA | NA | NA | NA | NA | NA | NA | NA | NE | NE | IE | NE | IE | IE | NE | NA | NA | NA | NA | NA | NA | 2.2 | Asphalt produced (Mt)
B_Industry | 2D3c | Asphalt roofing |  | NA | NO | NA | NO | NO | NO | NO | NO | NO | NO | [16 empty] | NA | NA | NA | NA | NA | NE | Please specify and/or provide details in the IIR | bar: NA to IE
E_Solvents | 2D3d | Coating applications |  | NA | 7.0486 | NA | NA | NA | NA | NA | NA | NA | NA | [16 empty] | NA | NA | NA | NA | NA | NE | Paint applied [kt] | bar: NA to IE
E_Solvents | 2D3e | Degreasing |  | NA | 1.4852 | NA | NA | NE | NE | NE | NE | NA | NA | [16 empty] | NA | NA | NA | NA | NA | 1.218 | Solvents used [kt] | bar: NA to IE
E_Solvents | 2D3f | Dry cleaning |  | NA | 0.28176 | NA | NA | NE | NE | NE | NE | NA | NA | [16 empty] | NA | NA | NA | NA | NA | 0.45021 | Solvents used [kt] | bar: NA to IE
E_Solvents | 2D3g | Chemical products |  | NE | 3.0231 | NE | NE | NE | NE | NE | NE | NE | NE | [16 empty] | NA | NA | NA | NA | NA | NE | Please specify and/or provide details in the IIR | bar: NA to IE
E_Solvents | 2D3h | Printing |  | NA | 2.912 | NA | NA | NE | NE | NE | NE | NA | NA | [16 empty] | NA | NA | NA | NA | NA | NE | Please specify and/or provide details in the IIR | bar: NA to IE
E_Solvents | 2D3i | Other solvent use (please specify in the IIR) |  | NA | 1.3269 | NA | NA | 0.0138 | 0.0207 | 0.0253 | NA | NA | 0.00011189 | 0.015368 | NO | NO | 0.064706 | 2.6219 | 0.10747 | 0.0153 | 1.5172 | NA | NA | NA | NA | NA | NA | NA | NA | NA | NA | NA | NA | NA | 23 | Oilseed rape crop yield [kt]
E_Solvents | 2G | Other product use (please specify in the IIR) |  | 0.013598 | 0.036533 | 0.00013463 | 0.031325 | 0.20612 | 0.20826 | 0.2087 | 0.08152 | 0.41622 | 0.034949 | 0.040826 | 2.5409e-06 | 5.9289e-05 | 0.00069542 | 0.060553 | 0.021717 | NE | 0.03197 | 0.00075482 | 0.00083785 | 0.00033967 | 0.00033967 | 0.00033967 | 0.0018569 | NE | NE | NA | NA | NA | NA | NA | 7548.192 | Tobacco products [kt]
B_Industry | 2H1 | Pulp and paper industry |  | NO | NO | NO | NO | NO | NO | NO | NO | NO | NO | [16 empty] | NA | NA | NA | NA | NA | NA | Pulp production [kt] | bar: NA to IE
B_Industry | 2H2 | Food and beverages industry |  | NA | 9.7619 | NA | NA | NA | NO | NA | NA | NA | NA | [16 empty] | NA | NA | NA | NA | NA | NE | Bread, Wine, Beer, Spirits production [kt] | bar: NA to IE
B_Industry | 2H3 | Other industrial processes (please specify in the IIR) |  | NO | NO | NO | NO | NO | NO | NO | NO | NO | NO | [16 empty] | NA | NA | NA | NA | NA | NA | Please specify and/or provide details in the IIR | bar: NA to IE
B_Industry | 2I | Wood processing |  | NO | NO | NO | NO | NO | NO | NO | NO | NO | NO | [16 empty] | NA | NA | NA | NA | NA | NE | Please specify and/or provide details in the IIR | bar: NA to IE
B_Industry | 2J | Production of POPs |  | NO | NO | NO | NO | NO | NO | NO | NO | NO | NO | [16 empty] | NA | NA | NA | NA | NA | NO | Please specify and/or provide details in the IIR | bar: NA to IE
B_Industry | 2K | Consumption of POPs and heavy metals (e.g. electrical and scientific equipment) |  | NA | NA | NA | NA | NA | NA | NA | NA | NA | NA | [16 empty] | NA | NA | NA | NA | NA | NE | Please specify and/or provide details in the IIR | bar: NA to IE
B_Industry | 2L | Other production, consumption, storage, transportation or handling of bulk products (please specify in the IIR) |  | NA | NA | NA | NA | NA | NA | NA | NA | NA | NA | NA | NA | NA | NA | NA | NA | NA | NA | 1.0339e-06 | NA | NA | NA | NA | NA | NA | 11.2946 | NA | NA | NA | NA | NA | NA | Please specify and/or provide details in the IIR
K_AgriLivestock | 3B1a | Manure management - Dairy cattle |  | 0.054253 | 10.1006 | NA | 13.8235 | 0.22476 | 0.34519 | 0.66238 | NE | NA | NA | [16 empty] | NA | NA | NA | NA | NA | 1309.4 | Population size (1000 head) | bar: NA to IE
K_AgriLivestock | 3B1b | Manure management - Non-dairy cattle |  | 0.6951 | 30.2161 | NA | 34.2345 | 0.38901 | 0.59138 | 0.97129 | NE | NA | NA | [16 empty] | NA | NA | NA | NA | NA | 5612.05 | Population size (1000 head) | bar: NA to IE
K_AgriLivestock | 3B2 | Manure management - Sheep |  | 0.077039 | 0.33848 | NA | 1.5385 | 0.013093 | 0.04313 | 0.10783 | NE | NA | NA | [16 empty] | NA | NA | NA | NA | NA | 8483.6545 | Population size (1000 head) | bar: NA to IE
K_AgriLivestock | 3B3 | Manure management - Swine |  | 0.00204 | 1.0248 | NA | 4.0606 | 0.007001 | 0.15686 | 1.0593 | NE | NA | NA | [16 empty] | NA | NA | NA | NA | NA | 1324.6 | Population size (1000 head) | bar: NA to IE
K_AgriLivestock | 3B4a | Manure management - Buffalo |  | NO | NO | NA | NO | NO | NO | NO | NE | NA | NA | [16 empty] | NA | NA | NA | NA | NA | NO | Population size (1000 head) | bar: NA to IE
K_AgriLivestock | 3B4d | Manure management - Goats |  | 0.002073 | 0.0027639 | NA | 0.028369 | 3.2043e-05 | 0.00010555 | 0.00026388 | NE | NA | NA | [16 empty] | NA | NA | NA | NA | NA | 17.4 | Population size (1000 head) | bar: NA to IE
K_AgriLivestock | 3B4e | Manure management - Horses |  | 0.023004 | 0.11632 | NA | 0.53896 | 0.0043565 | 0.0068459 | 0.014937 | NE | NA | NA | [16 empty] | NA | NA | NA | NA | NA | 63.1 | Population size (1000 head) | bar: NA to IE
K_AgriLivestock | 3B4f | Manure management - Mules and asses |  | 0.0018146 | 0.0073382 | NA | 0.042513 | 0.00036 | 0.000576 | 0.001224 | NE | NA | NA | [16 empty] | NA | NA | NA | NA | NA | 7.3 | Population size (1000 head) | bar: NA to IE
K_AgriLivestock | 3B4gi | Manure management - Laying hens |  | 0.026924 | 0.297 | NA | 0.32835 | 0.0054 | 0.072 | 0.342 | NE | NA | NA | [16 empty] | NA | NA | NA | NA | NA | 1800 | Population size (1000 head) | bar: NA to IE
K_AgriLivestock | 3B4gii | Manure management - Broilers |  | 0.057375 | 0.96173 | NA | 1.1998 | 0.01781 | 0.1781 | 0.3562 | NE | NA | NA | [16 empty] | NA | NA | NA | NA | NA | 8904.9011 | Population size (1000 head) | bar: NA to IE
K_AgriLivestock | 3B4giii | Manure management - Turkeys |  | 0.037506 | 0.79869 | NA | 1.079 | 0.032666 | 0.17966 | 0.17966 | NE | NA | NA | [16 empty] | NA | NA | NA | NA | NA | 1633.3048 | Population size (1000 head) | bar: NA to IE
K_AgriLivestock | 3B4giv | Manure management - Other poultry |  | 0.0050302 | 0.17571 | NA | 0.10559 | 0.0066379 | 0.05152 | 0.05152 | NE | NA | NA | [16 empty] | NA | NA | NA | NA | NA | 359.332 | Population size (1000 head) | bar: NA to IE
K_AgriLivestock | 3B4h | Manure management - Other animals (please specify in the IIR) |  | 0.013862 | 0.3208 | NA | 0.24177 | 0.000693 | 0.0013365 | 0.00297 | NE | NA | NA | [16 empty] | NA | NA | NA | NA | NA | 176.8 | Population size (1000 head) | bar: NA to IE
L_AgriOther | 3Da1 | Inorganic N-fertilizers (includes also urea application) |  | 14.2405 | NA | NA | 19.9225 | NA | NA | NA | NE | NA | NA | [16 empty] | NA | NA | NA | NA | NA | 370121000 | Use of inorganic fertilizers (kg N) | bar: NA to IE
L_AgriOther | 3Da2a | Animal manure applied to soils |  | 6.6198 | IE | NA | 39.542 | NE | NE | NE | NE | NA | NA | [16 empty] | NA | NA | NA | NA | NA | 172053.1775 | Total N applied to the field - tonnes N) | bar: NA to IE
L_AgriOther | 3Da2b | Sewage sludge applied to soils |  | 0.0063691 | NE | NA | 0.02152 | NE | NE | NE | NE | NA | NA | [16 empty] | NA | NA | NA | NA | NA | 165537.8 | Total amount of Available N in sludge on Land from Dom/Comm/Industry (kg/year) | bar: NA to IE
L_AgriOther | 3Da2c | Other organic fertilisers applied to soils (including compost) |  | NE | NE | NA | NE | NE | NE | NE | NE | NA | NA | [16 empty] | NA | NA | NA | NA | NA | NE | Please specify and/or provide details in the IIR | bar: NA to IE
L_AgriOther | 3Da3 | Urine and dung deposited by grazing animals |  | 11.4311 | IE | NA | 12.339 | NE | NE | NE | NE | NA | NA | [16 empty] | NA | NA | NA | NA | NA | 297101.9292 | Total N excreted at grazing (tonnes) | bar: NA to IE
L_AgriOther | 3Da4 | Crop residues applied to soils |  | NE | NE | NA | NE | NE | NE | NE | NE | NA | NA | [16 empty] | NA | NA | NA | NA | NA | NE | Please specify and/or provide details in the IIR | bar: NA to IE
L_AgriOther | 3Db | Indirect emissions from managed soils |  | NE | NE | NA | NE | NE | NE | NE | NE | NA | NA | [16 empty] | NA | NA | NA | NA | NA | NE | Please specify and/or provide details in the IIR | bar: NA to IE
L_AgriOther | 3Dc | Farm-level agricultural operations including storage, handling and transport of agricultural products |  | NA | NA | NA | NE | 0.04836 | 1.2069 | NA | NE | NA | NA | [16 empty] | NA | NA | NA | NA | NA | 1744.546 | NPK fertilisers [kt] | bar: NA to IE
L_AgriOther | 3Dd | Off-farm storage, handling and transport of bulk agricultural products |  | NA | NA | NA | NE | 0.0078584 | 0.049115 | 0.19646 | NE | NA | NA | [16 empty] | NA | NA | NA | NA | NA | 1964.6 | Wheat , Oats, Barley [kt] | bar: NA to IE
L_AgriOther | 3De | Cultivated crops |  | NE | 4.5701 | NA | NE | NE | NE | NE | NE | NA | NA | [16 empty] | NA | NA | NA | NA | NA | NE | Please specify and/or provide details in the IIR | bar: NA to IE
L_AgriOther | 3Df | Use of pesticides |  | NE | NE | NA | NE | NE | NE | NE | NE | NA | NA | NA | NA | NA | NA | NA | NA | NA | NA | NA | NA | NA | NA | NA | NA | 7.1072 | NA | NA | NA | NA | NA | NA | NE | Please specify and/or provide details in the IIR
L_AgriOther | 3F | Field burning of agricultural residues |  | NO | NO | NO | NO | NO | NO | NO | NO | NO | NO | [16 empty] | NA | NA | NA | NA | NA | NE | Area burned [ha] | bar: NA to IE
L_AgriOther | 3I | Agriculture other (please specify in the IIR) |  | NO | NO | NO | NE | NO | NO | NO | NO | NO | NO | [16 empty] | NA | NA | NA | NA | NA | NA | Please specify and/or provide details in the IIR | bar: NA to IE
J_Waste | 5A | Biological treatment of waste - Solid waste disposal on land |  | NA | 0.56391 | NA | NA | 6.2988e-05 | 0.00041801 | 0.00088374 | NE | NA | NA | NA | 0.026818 | NA | NA | NA | NA | NA | NA | NE | NA | NA | NA | NA | NA | NA | NE | NA | NA | NA | NA | NA | 1862.1723 | Deposition [kt]
J_Waste | 5B1 | Biological treatment of waste - Composting |  | NA | NE | NA | NO | NE | NE | NE | NE | NO | NA | [16 empty] | NA | NA | NA | NA | NA | NE | Organic domestic waste [kt] | bar: NA to IE
J_Waste | 5B2 | Biological treatment of waste - Anaerobic digestion at biogas facilities |  | NA | NO | NA | NO | NE | NE | NE | NE | NO | NA | [16 empty] | NA | NA | NA | NA | NA | NE | N in feedstock [kt] | bar: NA to IE
J_Waste | 5C1a | Municipal waste incineration |  | NO | NO | NO | NO | NO | NO | NO | NO | NO | NO | [16 empty] | NA | NA | NA | NA | NA | NO | Waste incinerated [kt] | bar: NA to IE
J_Waste | 5C1bi | Industrial waste incineration |  | 0.023563 | 0.20042 | 0.0012729 | NE | 0.00010834 | 0.00018959 | 0.00027084 | 3.7918e-06 | 0.0018959 | 0.035209 | 0.0027084 | 0.0015167 | 0.55287 | 0.53402 | 0.29463 | 0.0037918 | NO | NE | 0.03435 | 1.5128e-05 | 6.5554e-05 | 6.5554e-05 | NE | 0.00014624 | 0.050426 | 0.083798 | NA | NA | NA | NA | NA | 27.084 | Waste incinerated [kt]
J_Waste | 5C1bii | Hazardous waste incineration |  | IE | IE | IE | NE | IE | IE | IE | IE | IE | IE | [16 empty] | NA | NA | NA | NA | NA | IE | Waste incinerated [kt] | bar: NA to IE
J_Waste | 5C1biii | Clinical waste incineration |  | 0.0092 | 0.0028 | 0.00216 | NO | 0.0272 | 0.0476 | 0.068 | 0.001564 | 0.00076 | 0.144 | 0.012 | 0.216 | 0.0004 | 0.0016 | 0.024 | 0.0012 | NO | 0.074536 | 1.4884 | 1.1295e-05 | 5.0827e-05 | 5.0827e-05 | NE | 0.00011295 | 0.0080678 | 0.012376 | NA | NA | NA | NA | NA | 4 | Waste incinerated [kt]
J_Waste | 5C1biv | Sewage sludge incineration |  | NO | NO | NO | NO | NO | NO | NO | NO | NO | NO | [16 empty] | NA | NA | NA | NA | NA | NO | Sludge incinerated [kt] | bar: NA to IE
J_Waste | 5C1bv | Cremation |  | 0.0012375 | 1.95e-05 | 0.0001695 | NE | 5.205e-05 | 5.205e-05 | 5.784e-05 | NE | 0.00021 | 4.5045e-05 | 7.545e-06 | 0.002235 | 2.0415e-05 | 2.034e-05 | 1.8645e-05 | 2.5995e-05 | 2.967e-05 | 0.00024018 | 4.05e-05 | 1.98e-08 | 1.0815e-08 | 9.66e-09 | 1.0485e-08 | 5.076e-08 | 0.000225 | 0.000615 | NA | NA | NA | NA | NA | 1500 | Corpses [Number]
J_Waste | 5C1bvi | Other waste incineration (please specify in the IIR) |  | NO | NO | NO | NO | NA | NA | NA | NA | NO | NA | [16 empty] | NA | NA | NA | NA | NA | NA | Please specify and/or provide details in the IIR | bar: NA to IE
J_Waste | 5C2 | Open burning of waste |  | NE | NE | NE | NE | NE | NE | NE | NE | NE | NO | NO | NO | NO | NO | NO | NO | NO | NO | 0.8984 | 0.00026802 | 0.0012128 | 0.0012128 | NE | 0.0026937 | NE | 1.5273 | NA | NA | NA | NA | NA | 2.9947 | Quantitly farm plastic waste burned [kt]
J_Waste | 5D1 | Domestic wastewater handling |  | NA | 0.0038687 | NA | NO | NE | NE | NE | NE | NA | NE | [16 empty] | NA | NA | NO | NO | NO | NE | Total organic product [kt DC] | bar: NA to IE
J_Waste | 5D2 | Industrial wastewater handling |  | NA | IE | NA | NE | NE | NE | NE | NE | NA | NE | [16 empty] | NA | NA | NA | NA | NA | NE | Total organic product [kt DC] | bar: NA to IE
J_Waste | 5D3 | Other wastewater handling |  | NA | IE | NA | NE | NE | NE | NE | NE | NA | NE | [16 empty] | NA | NA | NA | NA | NA | NE | Total organic product [kt DC] | bar: NA to IE
J_Waste | 5E | Other waste (please specify in the IIR) |  | NE | NE | NE | NE | 0.35941 | 0.35941 | 0.35941 | NE | NE | NO | NO | NO | NO | NO | NO | NO | NO | NO | 6.7296 | 0.013266 | 0.020066 | 0.010942 | 0.00083671 | 0.04511 | NE | 14.7024 | NA | NA | NA | NA | NA | 12.8501 | Vehicle and building fires amount burned [kt]
M_Other | 6A | Other (included in national total for entire territory) (please specify in the IIR) |  | NO | NO | NO | NO | NO | NO | NO | NO | NO | NO | [16 empty] | NA | NA | NA | NA | NA | NA | Please specify and/or provide details in the IIR | bar: NA to IE
| NATIONAL TOTAL | National total (based on fuel sold) | (a) | 172.9658 | 158.7274 | 184.2985 | 129.5748 | 28.5104 | 36.7993 | 73.3844 | 4.6528 | 562.1799 | 142.4037 | 0.55604 | 0.72112 | 1.8314 | 4.9747 | 23.0651 | 24.4577 | 9.2111 | 52.6014 | 43.8982 | 6.6637 | 11.5635 | 6.0375 | 4.8935 | 29.1582 | 47.7145 | 38.0085 | 186518.4731 | 143150.7842 | 61848.0255 | 4214.311 | NA | NA | NA
| 1A3bi(fu) | Road transport: Passenger cars (fuel used) | (b) | 40.032 | 26.0675 | 2.2593 | 0.034927 | 0.54346 | 0.54346 | 0.54346 | 0.23487 | 236.2795 | 126.7792 | 0.00018416 | 0.0083838 | 0.00027922 | 0.0066274 | 0.0046895 | 0.002073 | 0.00019012 | 0.031549 | 0.51622 | 0.011892 | 0.018851 | 0.0084854 | 0.020491 | 0.059719 | 0.00051622 | 0.00010773 | 45513.9483 | NA | NO | NA | NO | NA | TJ NCV
| 1A3bii(fu) | Road transport: Light duty vehicles (fuel used) | (b) | 4.5695 | 1.0596 | 0.92031 | 0.0040925 | 1.0068 | 1.0068 | 1.0068 | 0.47208 | 11.156 | 5.8033 | 1.8641e-05 | 0.0014661 | 3.3203e-05 | 0.0020393 | 0.0013787 | 0.00013574 | 2.9125e-05 | 0.0051202 | 0.022275 | 0.0054225 | 0.0062706 | 0.0046989 | 0.0053786 | 0.021771 | 2.2275e-05 | 1.7811e-05 | 10911.1948 | NA | NO | NA | NO | NA | TJ NCV
| 1A3biii(fu) | Road transport: Heavy duty vehicles and buses (fuel used) | (b) | 16.6969 | 1.027 | 1.5531 | 0.0051165 | 0.59275 | 0.59275 | 0.59275 | 0.29637 | 3.6607 | 0.67104 | 2.0239e-05 | 0.0020864 | 4.0006e-05 | 0.00331 | 0.0022209 | 8.8027e-05 | 3.9535e-05 | 0.0071021 | 0.11179 | 0.001597 | 0.009671 | 0.010807 | 0.0024843 | 0.024559 | 1.9342e-05 | 1.9342e-05 | 16923.7849 | NA | NO | NA | NO | NA | TJ NCV
| 1A3biv(fu) | Road transport: Mopeds & motorcycles (fuel used) | (b) | 0.025061 | 0.17723 | 0.0051949 | 0.00014698 | 0.0035614 | 0.0035614 | 0.0035614 | 0.00045711 | 1.4676 | 0.36962 | 4.6255e-05 | 2.2598e-05 | 7.7924e-07 | 0.00020894 | 0.0078149 | 0.00032582 | 4.6055e-05 | 0.0046011 | 0.0021536 | 3.2815e-05 | 6.0161e-05 | 2.0509e-05 | 7.0416e-05 | 0.0001839 | 2.1535e-06 | 2.1535e-06 | 116.5446 | NA | NO | NA | NO | NA | TJ NCV
| 1A3bv(fu) | Road transport: Gasoline evaporation (fuel used) | (b) | NA | 6.407 | NA | NA | NA | NA | NA | NA | NA | NA | NA | NA | 0 | 0 | 0 | 0 | 0 | 0 | NA | NA | NA | NA | NA | NA | NA | NA | NA | NA | NA | NA | NO | NA | TJ NCV
| 1A3bvi(fu) | Road transport: Automobile tyre and brake wear (fuel used) | (b) | NA | NA | NA | NA | 0.28248 | 0.55553 | 0.69825 | 0.061221 | NA | 2.2421 | 0.0096437 | NA | 0.025549 | 0.8387 | 18.43 | 0.12766 | 0.013965 | 5.6372 | NE | NE | NE | NE | NE | NE | NE | NE | NA | NA | NA | NA | NA | 53471.5502 | Mileage [10^6 km]
| 1A3bvii(fu) | Road transport: Automobile road abrasion (fuel used) | (b) | NA | NA | NA | NA | 0.12449 | 0.23053 | 0.46107 | 0.0048873 | NA | 0 | 0 | NE | 0 | 0 | 0 | 0 | 0 | 0 | NE | NE | NE | NE | NE | NE | NE | NE | NA | NA | NA | NA | NA | 53471.5502 | Mileage [10^6 km]
| ADJUSTMENTS | Sum of approved adjustments (negative value) from Annex VII (CLRTAP)
| COMPLIANCE TOTAL (CLRTAP) | National total for compliance calculations and checks (CLRTAP) | (c) | 176.8765 | 160.3006 | 184.6736 | 129.5774 | 28.7552 | 37.0704 | 73.6819 | 4.7594 | 573.8284 | 148.4809 | 0.55671 | 0.72187 | 1.8331 | 5.0327 | 24.3201 | 24.4666 | 9.2121 | 52.988 | 43.9337 | 6.6651 | 11.5662 | 6.0396 | 4.8954 | 29.1664 | 47.7145 | 38.0085
| ADJUSTMENTS AND FLEXIBILITIES | Sum of approved adjustments from Annex VII and other flexibilities (negative value) (NECD) | (d)
| COMPLIANCE TOTAL (NECD) | National total for compliance calculations and checks (NECD) | (e) | 176.8765 | 160.3006 | 184.6736 | 129.5774 | 28.7552 | 37.0704 | 73.6819 | 4.7594 | 573.8284 | 148.4809 | 0.55671 | 0.72187 | 1.8331 | 5.0327 | 24.3201 | 24.4666 | 9.2121 | 52.988 | 43.9337 | 6.6651 | 11.5662 | 6.0396 | 4.8954 | 29.1664 | 47.7145 | 38.0085
MEMO ITEMS - NOT TO BE INCLUDED IN NATIONAL TOTALS
O_AviCruise | 1A3ai(ii) | International aviation cruise (civil) |  | 3.5681 | 0.1208 | 0.22122 | NE | 0.045064 | 0.045064 | 0.045064 | 0.021631 | 0.97063 | 0.00092911 | 6.9683e-05 | 0.0013937 | 0.00034841 | 0.0023228 | 0.002555 | 9.2911e-05 | 0.0012775 | 0.3368 | NE | NE | NE | NE | NE | NE | NE | NE | 11613.8255 | NA | NA | NA | NA | NA | TJ NCV
O_AviCruise | 1A3aii(ii) | Domestic aviation cruise (civil) |  | 0.14395 | 0.0035526 | 0.0071634 | NE | 0.00076952 | 0.00076952 | 0.00076952 | 0.00036937 | 0.050005 | 3.011e-05 | 2.2582e-06 | 4.5165e-05 | 1.1291e-05 | 7.5274e-05 | 8.2802e-05 | 3.011e-06 | 4.1401e-05 | 0.010915 | NE | NE | NE | NE | NE | NE | NE | NE | 376.372 | NA | NA | NA | NA | NA | TJ NCV
P_IntShipping | 1A3di(i) | International maritime navigation |  | 2.7634 | 0.05774 | 1.2966 | NE | 0.10783 | 0.12685 | 0.12685 | 0.017593 | 0.12682 | 0.00552 | 0.00056 | 0.0008 | 0.01544 | 0.01644 | 0.03806 | 0.716 | 0.00582 | 0.0408 | 0.0119 | 0.000134 | 0.00078 | 0.00056 | 0.00021 | 0.001684 | NE | 0.012996 | 1426.8866 | NA | NA | NA | NA | NA | TJ NCV
z_Memo | 1A5c | Multilateral operations |  | NE | NE | NE | NE | NE | NE | NE | NE | NE | NE | [16 empty] | NE | NA | NA | NA | NA | NA | TJ NCV | bar: NA to IE
z_Memo | 6B | Other not included in national total of the entire territory (please specify in the IIR) |  | NO | NO | NO | NO | NA | NA | NA | NA | NA | NA | [16 empty] | NA | NA | NA | NA | NA | NA | Please specify and/or provide details in the IIR | bar: NA to IE
N_Natural | 11A | Volcanoes |  | NO | NO | NO | NO | NO | NO | NO | NO | NO | NO | [16 empty] | NA | NA | NA | NA | NA | NA | Please specify and/or provide details in the IIR | bar: NA to IE
N_Natural | 11B | Forest fires |  | NE | NE | NE | NE | NO | NO | NO | NO | NE | NO | NO | NO | NO | NO | NO | NO | NO | NO | 0.25105 | 1.8076 | 1.1799 | 0.57741 | 0.67783 | 4.2427 | NE | 0.072804 | NA | NA | NA | NA | NA | NA | Area of forest burned [ha]
N_Natural | 11C | Other natural emissions (please specify in the IIR) |  | NO | NO | NO | NO | NO | NO | NO | NO | NO | NO | [16 empty] | NA | NA | NA | NA | NA | NA | Please specify and/or provide details in the IIR | bar: NA to IE
Note (a): Sum of NFR categories (rows 14-140). The geographic area of the National Total corresponds to the geographical scope of EMEP, which is identical with the NECD territory, except for Portugal (EMEP domain includes emissions of Madeira and the Azores, but the NECD territory does not cover emissions of Madeira and the Azores). The geographical scope of EMEP means the area within which, co-ordinated by the centres of the EMEP, monitoring is carried out (see EMEP Protocol, Article 1/4).
Note (b): UNECE reporting guidelines 2014, paragraph 23: The Parties Austria, Belgium, Ireland, Lithuania, Luxembourg, the Netherlands, Switzerland and the United Kingdom of Great Britain and Northern Ireland may choose to use the national emission total calculated on the basis of fuels used in the geographic area of the Party as a basis for compliance with their respective emission ceilings. If one Party has chosen to report emission on the basis of fuel used for compliance, it shall report those information for all the related NFR categories available in the reporting template (row 143-149).
Note (c): The 'National Total for Compliance (CLRTAP)' includes the ‘National Total (based on fuel sold)’ (row 141) corrected for i) approved adjustments to national totals (row 151) and, if applicable, ii) national totals based on transport fuel used (rows 143-149).
Note (d): Reporting of adjustments and additional flexibilities according to the NEC Directive, Article 5/2-4. Should only include approved items from Annex VII and should be reported as a negative value.
Note (e): The 'National Total for Compliance (NECD)' includes the ‘National Total (based on fuel sold)’ (row 141) corrected for i) approved adjustments and flexibilities to national totals (row 153) and, if applicable, ii) national totals based on transport fuel used (rows 143-149) as well as iii) the subtraction of sectors 3B + 3D for NOx and NMVOC (only from 2020 onwards and for the year 2005 as a basis for emission reduction commitment calculations), according to the NEC Directive, Article 4/3(d).

## 1992
ANNEX 1: National sector emissions: Main pollutants, particulate matter, heavy metals and persistent organic pollutants
NFR 2019-1
COUNTRY: | IE | (as ISO2 code)
DATE: | 15.02.2026 | (as DD.MM.YYYY)
YEAR: | 1992 | (as YYYY, year of emissions and activity data)
Version: | v1.0 | (as v1.0 for the initial submission)
IE: 15.02.2026: 1992 | NFR sectors to be reported |  |  | Main Pollutants (from 1990) |  |  |  | Particulate Matter (from 2000) |  |  |  | Other (from 1990) | Priority Heavy Metals (from 1990) |  |  | Additional Heavy Metals (from 1990, voluntary reporting) | [5 empty] | POPs (from 1990) | [7 empty] | Activity Data (from 1990)
PAHs
|  |  |  | NOx (as NO2) | NMVOC | SOx (as SO2) | NH3 | PM2.5 | PM10 | TSP | BC | CO | Pb | Cd | Hg | As | Cr | Cu | Ni | Se | Zn | PCDD/ PCDF (dioxins/ furans) | benzo(a) pyrene | benzo(b) fluoranthene | benzo(k) fluoranthene | Indeno (1,2,3-cd) pyrene | Total 1-4 | HCB | PCBs | Liquid Fuels | Solid Fuels | Gaseous Fuels | Biomass | Other Fuels | Other activity (specified) | Other Activity Units
NFR Aggregation for Gridding and LPS (GNFR) | NFR Code | Long name | Notes | kt | kt | kt | kt | kt | kt | [12 empty] | g I-TEQ | t | t | t | t | t | kg | kg | TJ NCV | TJ NCV | TJ NCV | TJ NCV | TJ NCV | bar: TSP to Zn
A_PublicPower | 1A1a | Public electricity and heat production |  | 53.065 | 0.21456 | 96.593 | NE | 0.87003 | 1.2659 | 1.6396 | 0.032758 | 20.1639 | 0.92947 | 0.12877 | 0.16945 | 0.8885 | 0.5625 | 0.6082 | 6.6081 | 2.5744 | 3.4283 | 0.90521 | 6.7881e-05 | 0.0030344 | 0.0024015 | 0.00027491 | 0.0057787 | 0.53009 | 0.00026109 | 24139.5187 | 84555.4387 | 30888.99 | NO | NO | NA | TJ NCV
B_Industry | 1A1b | Petroleum refining |  | 0.51615 | 0.0070996 | 0.50675 | NE | 0.0064038 | 0.0093728 | 0.011847 | 0.00060462 | 0.034776 | 0.0057688 | 0.0053443 | 0.00096953 | 0.0027499 | 0.021835 | 0.013025 | 0.39849 | 0.0044246 | 0.061271 | 0.0012371 | 1.4512e-06 | 4.3037e-06 | 1.3687e-06 | 1.3687e-06 | 8.4924e-06 | NA | NA | 2805.47 | NO | NO | NO | NO | NA | TJ NCV
B_Industry | 1A1c | Manufacture of solid fuels and other energy industries |  | 0.11161 | 0.00044856 | 0.092167 | NE | 0.030838 | 0.044295 | 0.045977 | IE | 0.11801 | 0.015699 | 0.00089711 | 0.016821 | 0.0061677 | 0.003196 | 0.014017 | 0.0029156 | 0.001626 | 0.025792 | 0.014578 | 1.626e-07 | 1.6821e-09 | 5.607e-10 | 5.607e-10 | 1.6541e-07 | IE | IE | IE | 560.6963 | IE | NO | NO | NA | TJ NCV
B_Industry | 1A2a | Stationary combustion in manufacturing industries and construction: Iron and steel |  | 0.022776 | 0.0061965 | 0.0059367 | NE | 0.00088676 | 0.0010961 | 0.0013473 | 0.0003947 | 0.0089598 | 0.00067265 | 1.2786e-05 | 0.00013984 | 6.6989e-05 | 0.00053918 | 0.0003021 | 0.010889 | 1.8757e-05 | 0.00051833 | 5.8615e-05 | 7.9549e-05 | 0.00062802 | 7.1176e-05 | 6.2802e-05 | 0.00084155 | NO | NO | 251.208 | NO | 41.868 | NO | NO | NA | TJ NCV
B_Industry | 1A2b | Stationary combustion in manufacturing industries and construction: Non-ferrous metals |  | 2.3118 | 0.14372 | 16.8967 | NE | 0.19816 | 0.25796 | 0.32972 | 0.11054 | 0.50881 | 0.19132 | 0.0035875 | 0.0017623 | 0.011993 | 0.15306 | 0.086095 | 3.1089 | 0.0012165 | 0.095993 | 0.016744 | 0.022724 | 0.1794 | 0.020332 | 0.01794 | 0.2404 | NO | NO | 12312.7971 | NO | 695.7685 | NO | NO | NA | TJ NCV
B_Industry | 1A2c | Stationary combustion in manufacturing industries and construction: Chemicals |  | 0.4632 | 0.10037 | 2.032 | NE | 0.036826 | 0.047166 | 0.059574 | 0.019217 | 0.1832 | 0.033127 | 0.00062354 | 0.0020778 | 0.0024145 | 0.026516 | 0.014899 | 0.53774 | 0.00040776 | 0.019074 | 0.0028953 | 0.0039293 | 0.031021 | 0.0035157 | 0.0031021 | 0.041568 | NO | NO | 2223.4843 | NO | 3309.3004 | NO | NO | NA | TJ NCV
B_Industry | 1A2d | Stationary combustion in manufacturing industries and construction: Pulp, Paper and Print |  | 0.056742 | 0.0090587 | 0.1491 | NE | 0.0068827 | 0.0089171 | 0.011358 | 0.0037663 | 0.022567 | 0.0065124 | 0.00012226 | 0.00015784 | 0.00042857 | 0.0052108 | 0.0029301 | 0.10579 | 5.3271e-05 | 0.0034134 | 0.00056963 | 0.00077307 | 0.0061032 | 0.00069169 | 0.00061032 | 0.0081782 | NO | NO | 407.4325 | NO | 216.3971 | NO | NO | NA | TJ NCV
B_Industry | 1A2e | Stationary combustion in manufacturing industries and construction: Food processing, beverages and tobacco |  | 1.4356 | 0.33277 | 9.1418 | NE | 0.27391 | 0.32388 | 0.37877 | 0.079569 | 1.719 | 0.30013 | 0.0046822 | 0.014538 | 0.013526 | 0.11527 | 0.078013 | 1.9919 | 0.0035072 | 0.33165 | 0.29283 | 0.076228 | 0.19427 | 0.045076 | 0.036218 | 0.35179 | 0.0014112 | 0.22653 | 8064.1964 | 1332.5036 | 5551.8843 | NO | NO | NA | TJ NCV
B_Industry | 1A2f | Stationary combustion in manufacturing industries and construction: Non-metallic minerals |  | 1.8605 | 0.32585 | 1.746 | NE | 0.32499 | 0.3789 | 0.41165 | 0.039571 | 2.7846 | 0.032094 | 0.0037251 | 0.021171 | 0.038176 | 0.076783 | 0.10028 | 0.48421 | 0.034989 | 0.59597 | 0.0078678 | 0.0031364 | 0.024441 | 0.0028321 | 0.0024647 | 0.032874 | 0.0063081 | 0.14125 | 2365.1487 | 2825.9598 | 2112.9977 | NO | NO | NA | TJ NCV
I_Offroad | 1A2gvii | Mobile combustion in manufacturing industries and construction (please specify in the IIR) |  | 2.6758 | 0.27694 | 0.4915 | 0.00065606 | 0.17254 | 0.17254 | 0.17254 | 0.1071 | 0.88355 | 0.056825 | 0.00082007 | 0.00035516 | 0.0035516 | 0.0041004 | 0.13941 | 0.0057405 | 0.00082007 | 0.082007 | 0.0049722 | 0.0024602 | 0.0041004 | 0.0060377 | 0.0053274 | 0.017926 | 0 | 0 | 3551.591 | NO | NO | NO | NO | NA | TJ NCV
B_Industry | 1A2gviii | Stationary combustion in manufacturing industries and construction: Other (please specify in the IIR) |  | 1.2578 | 0.37108 | 4.7063 | 0.072578 | 0.29314 | 0.33062 | 0.37639 | 0.085145 | 1.7368 | 0.23459 | 0.033575 | 0.0091148 | 0.0090668 | 0.13675 | 0.066208 | 1.5237 | 0.0030904 | 1.3783 | 0.16769 | 0.041593 | 0.12802 | 0.025706 | 0.020062 | 0.21538 | 0.0024593 | 0.098479 | 6967.5785 | 579.0594 | 3765.0253 | 2368 | NO | NA | TJ NCV
H_Aviation | 1A3ai(i) | International aviation LTO (civil) |  | 0.78915 | 0.096164 | 0.051852 | NE | 0.0066024 | 0.0066024 | 0.0066024 | 0.0031692 | 0.70262 | 0.00021778 | 1.6333e-05 | 0.00032666 | 8.1666e-05 | 0.00054444 | 0.00059888 | 2.1778e-05 | 0.00029944 | 0.078944 | NE | NE | NE | NE | NE | NE | NA | NA | 2722.1944 | NA | NA | NA | NO | NA | TJ NCV
H_Aviation | 1A3aii(i) | Domestic aviation LTO (civil) |  | 0.071753 | 0.0053051 | 0.0044127 | NE | 0.00039409 | 0.00039409 | 0.00039409 | 0.00018916 | 0.049552 | 0.7885 | 3.5165e-06 | 3.7069e-05 | 7.2747e-06 | 5.3068e-05 | 5.5792e-05 | 4.299e-06 | 2.5718e-05 | 0.0067592 | NE | NE | NE | NE | NE | NE | NA | NA | 231.8649 | NA | NA | NA | NO | NA | TJ NCV
F_RoadTransport | 1A3bi | Road transport: Passenger cars |  | 38.9366 | 25.2807 | 2.2699 | 0.11895 | 0.46924 | 0.46924 | 0.46924 | 0.20384 | 223.5591 | 130.9618 | 0.00018942 | 0.0085753 | 0.00028682 | 0.0067101 | 0.0047531 | 0.0021381 | 0.00019479 | 0.032301 | 0.54854 | 0.011574 | 0.018251 | 0.0082641 | 0.0199 | 0.057989 | 0.00054854 | 0.0001136 | 46300.2183 | NA | NO | NA | NO | NA | TJ NCV
F_RoadTransport | 1A3bii | Road transport: Light duty vehicles |  | 4.1567 | 0.95587 | 0.84269 | 0.0037274 | 0.9242 | 0.9242 | 0.9242 | 0.43334 | 10.0343 | 5.1771 | 1.69e-05 | 0.0013367 | 3.0162e-05 | 0.0018653 | 0.0012609 | 0.00012217 | 2.6524e-05 | 0.0046652 | 0.019985 | 0.0049705 | 0.0057432 | 0.004309 | 0.0049222 | 0.019945 | 1.9985e-05 | 1.6003e-05 | 9973.1594 | NA | NO | NA | NO | NA | TJ NCV
F_RoadTransport | 1A3biii | Road transport: Heavy duty vehicles and buses |  | 17.5939 | 1.0288 | 1.6451 | 0.0053289 | 0.62391 | 0.62391 | 0.62391 | 0.31195 | 3.7777 | 0.59254 | 2.1292e-05 | 0.0022049 | 4.2167e-05 | 0.0035043 | 0.0023511 | 9.1411e-05 | 4.1751e-05 | 0.0075027 | 0.11633 | 0.0016619 | 0.010064 | 0.011245 | 0.0025852 | 0.025556 | 2.0127e-05 | 2.0127e-05 | 17896.1596 | NA | NO | NA | NO | NA | TJ NCV
F_RoadTransport | 1A3biv | Road transport: Mopeds & motorcycles |  | 0.024407 | 0.17257 | 0.0050593 | 0.00014315 | 0.0034677 | 0.0034677 | 0.0034677 | 0.00044505 | 1.4293 | 0.35998 | 4.5026e-05 | 2.2008e-05 | 7.5889e-07 | 0.00020339 | 0.0076071 | 0.00031717 | 4.4831e-05 | 0.0044789 | 0.0020971 | 3.1959e-05 | 5.8591e-05 | 1.9974e-05 | 6.8578e-05 | 0.0001791 | 2.0973e-06 | 2.0973e-06 | 113.9077 | NA | NO | NA | NO | NA | TJ NCV
F_RoadTransport | 1A3bv | Road transport: Gasoline evaporation |  | NA | 6.1433 | NA | NA | NA | NA | NA | NA | NA | NA | NA | IE | IE | 0 | 0 | 0 | NA | NA | NA | NE | NE | NE | NE | NE | NA | NA | NA | NA | NA | NA | NO | NA | TJ NCV
F_RoadTransport | 1A3bvi | Road transport: Automobile tyre and brake wear |  | NA | NA | NA | NA | 0.28468 | 0.55953 | 0.70364 | 0.061791 | NA | 2.2548 | 0.0097044 | 0 | 0.025697 | 0.84341 | 18.5331 | 0.12842 | 0.014073 | 5.6797 | NE | NE | NE | NE | NE | NE | NA | NA | NA | NA | NA | NA | NO | 24199.1629 | Mileage [10^6 km]
F_RoadTransport | 1A3bvii | Road transport: Automobile road abrasion |  | NA | NA | NA | NA | 0.12589 | 0.23313 | 0.46627 | 0.0049424 | NA | NA | NA | NA | NA | NA | NA | NA | NA | NE | NA | NE | NE | NE | NE | NE | NA | NA | NA | NA | NA | NA | NO | 24199.1629 | Mileage [10^6 km]
I_Offroad | 1A3c | Railways |  | 1.9148 | 0.16992 | 0.21902 | 0.0002558 | 0.050064 | 0.052622 | 0.055545 | 0.036104 | 0.39101 | NE | 0.00036543 | NE | NE | 0.0018271 | 0.062123 | 0.002558 | 0.00036543 | 0.036543 | 0.016259 | 0.0010963 | 0.0018271 | 0.0015717 | 0.00036131 | 0.0048565 | NA | NA | 1582.6104 | NO | NA | NA | NO | NA | TJ NCV
G_Shipping | 1A3di(ii) | International inland waterways |  | NO | NO | NO | NO | NO | NO | [12 empty] | NO | NO | NO | NO | NO | NO | NO | NO | NO | NO | NA | NA | NA | NA | TJ NCV | bar: TSP to Zn
G_Shipping | 1A3dii | National navigation (shipping) |  | 2.4009 | 0.04907 | 1.2226 | NE | 0.099875 | 0.11749 | 0.11749 | 0.01568 | 0.10779 | 0.00482 | 0.0005 | 0.00066 | 0.0146 | 0.01552 | 0.03329 | 0.68 | 0.00521 | 0.0348 | 0.01091 | 0.000121 | 0.000646 | 0.0005 | 0.000197 | 0.001464 | 0.00358 | 0.012274 | 1212.4177 | NO | NA | NA | NO | NA | TJ NCV
I_Offroad | 1A3ei | Pipeline transport |  | 0.064787 | 0.0021596 | 7.5013e-05 | NE | 0.00026994 | 0.00026994 | 0.00026994 | 6.7486e-06 | 0.0064787 | 2.0246e-06 | 3.3743e-07 | 0.00013497 | 0.00016197 | 1.0258e-06 | 1.0258e-07 | 6.8836e-07 | 1.4847e-05 | 2.0246e-06 | NA | NE | NE | NE | NE | NE | NE | NE | NO | NA | 1349.7211 | NA | NO | NA | TJ NCV
I_Offroad | 1A3eii | Other (please specify in the IIR) |  | NA | NA | NA | NA | NA | NA | [12 empty] | NA | NA | NA | NA | NA | NA | NA | NA | NA | NA | NA | NA | NA | NA | TJ NCV | bar: TSP to Zn
C_OtherStationaryComb | 1A4ai | Commercial/Institutional: Stationary |  | 2.736 | 0.41356 | 8.9597 | NO | 0.42597 | 0.5397 | 0.67395 | 0.20468 | 1.5944 | 0.42549 | 0.0075658 | 0.0074166 | 0.02466 | 0.28564 | 0.16644 | 5.6478 | 0.0035864 | 0.29505 | 0.24882 | 0.067814 | 0.35982 | 0.050732 | 0.043354 | 0.52172 | 0.0051349 | 0.099379 | 22279.3835 | 584.5675 | 5705.5468 | NO | NO | NA | TJ NCV
I_Offroad | 1A4aii | Commercial/Institutional: Mobile |  | IE | IE | IE | IE | IE | IE | [12 empty] | IE | IE | IE | IE | IE | IE | NE | NA | IE | IE | IE | IE | NO | NA | TJ NCV | bar: TSP to Zn
C_OtherStationaryComb | 1A4bi | Residential: Stationary |  | 4.5434 | 28.9967 | 22.6188 | 0.30985 | 16.9856 | 17.0127 | 18.1229 | 1.6256 | 240.3949 | 4.7306 | 0.043032 | 0.1523 | 0.07196 | 0.50359 | 0.94889 | 0.47218 | 5.6335 | 10.087 | 26.2128 | 5.4456 | 9.0301 | 4.9474 | 4.0101 | 23.4331 | 0.035867 | 7.9797 | 18080.6582 | 46938.8665 | 7823.046 | 1353 | NO | NA | TJ NCV
I_Offroad | 1A4bii | Residential: Household and gardening (mobile) |  | IE | IE | IE | IE | IE | IE | [12 empty] | IE | IE | IE | IE | IE | IE | IE | NA | IE | IE | IE | IE | NO | NA | TJ NCV | bar: TSP to Zn
C_OtherStationaryComb | 1A4ci | Agriculture/Forestry/Fishing: Stationary |  | 0.094845 | 0.0094845 | 0.13126 | NE | 0.015649 | 0 | 0.015649 | 0.020392 | 0.037938 | 0.015175 | 0.00028454 | 9.4845e-05 | 0.00094845 | 0.01214 | 0.0068288 | 0.2466 | 9.4845e-05 | 0.0075876 | 0.0056907 | 0.0018021 | 0.014227 | 0.0016124 | 0.0014227 | 0.019064 | 0.00020866 | 1.233e-07 | 948.4509 | NO | NO | NO | NO | NA | TJ NCV
I_Offroad | 1A4cii | Agriculture/Forestry/Fishing: Off-road vehicles and other machinery |  | 7.2749 | 1.2888 | 1.1813 | 0.0014104 | 0.84315 | 0 | 0.84315 | 0.84315 | 3.4919 | NE | 0.001971 | NE | NE | 0.009855 | 0.33507 | 0.013797 | 0.001971 | 0.1971 | NE | 0.005913 | 0.009855 | NE | NE | 0.015768 | IE | IE | 8536.0579 | NA | NA | NO | NO | NA | TJ NCV
I_Offroad | 1A4ciii | Agriculture/Forestry/Fishing: National fishing |  | 2.2755 | 0.055155 | 0.18889 | NE | 0.033723 | 0.033723 | 0.033723 | 0.010454 | 0.12103 | 0.0040972 | 0.00031517 | 0.00094551 | 0.0012607 | 0.0015759 | 0.027735 | 0.031517 | 0.0031517 | 0.03782 | 0.0040972 | 6.3034e-05 | 0.00031517 | 0.00031517 | 3.1517e-05 | 0.00072489 | 0.0025214 | 0.0011976 | 1364.9465 | NA | NA | NA | NO | NA | TJ NCV
C_OtherStationaryComb | 1A5a | Other stationary (including military) |  | IE | IE | IE | IE | IE | IE | [12 empty] | IE | IE | IE | IE | IE | IE | NE | NA | IE | IE | IE | IE | NO | NA | TJ NCV | bar: TSP to Zn
I_Offroad | 1A5b | Other, Mobile (including military, land based and recreational boats) |  | IE | IE | IE | NE | IE | IE | [12 empty] | IE | IE | IE | IE | IE | IE | NE | NA | IE | NA | NA | NA | NO | NA | TJ NCV | bar: TSP to Zn
D_Fugitive | 1B1a | Fugitive emission from solid fuels: Coal mining and handling |  | NA | 0.0008 | NE | NA | 0.013426 | 0.13425 | 0.3356 | NO | NA | NO | NO | NO | NO | NO | NO | NO | NO | NO | NA | NA | NA | NA | NA | NA | NA | NA | NA | NA | NA | NA | NA | 0.001 | Coal produced [Mt]
D_Fugitive | 1B1b | Fugitive emission from solid fuels: Solid fuel transformation |  | NO | NO | NO | NO | NO | NO | [12 empty] | NA | NO | NO | NO | NO | NO | NA | NA | NA | NA | NA | NA | NA | NO | Coal used for transformation [Mt] | bar: TSP to Zn
D_Fugitive | 1B1c | Other fugitive emissions from solid fuels |  | NO | NO | NO | NO | NO | NO | [12 empty] | NO | NA | NA | NA | NA | NA | NA | NA | NA | NA | NA | NA | NA | NA | Please specify and/or provide details in the IIR | bar: TSP to Zn
D_Fugitive | 1B2ai | Fugitive emissions oil: Exploration, production, transport |  | NA | NE | NE | NA | NA | NA | [12 empty] | NO | NA | NA | NA | NA | NA | NA | NA | NA | NA | NA | NA | NA | NA | Crude oil produced [Mt] | bar: TSP to Zn
D_Fugitive | 1B2aiv | Fugitive emissions oil: Refining and storage |  | IE | 1.7432 | IE | IE | IE | IE | IE | NE | IE | IE | IE | IE | NA | NA | NA | NA | NA | NA | IE | NA | IE | IE | IE | IE | NA | NA | NA | NA | NA | NA | NA | 1.9782 | Crude oil refined [Mt]
D_Fugitive | 1B2av | Distribution of oil products |  | NA | 1.953 | NE | NA | NA | NA | [12 empty] | NA | NA | NA | NA | NA | NA | NA | NA | NA | NA | NA | NA | NA | 0.97096 | Oil consumed [Mt] | bar: TSP to Zn
D_Fugitive | 1B2b | Fugitive emissions from natural gas (exploration, production, processing, transmission, storage, distribution and other) |  | NA | 0.0058834 | NE | NA | NA | NA | [12 empty] | NA | NA | NA | NA | NA | NA | NA | NA | NA | NA | NA | NA | NA | 72039.3008 | Gas throughput [TJ] | bar: TSP to Zn
D_Fugitive | 1B2c | Venting and flaring (oil, gas, combined oil and gas) |  | NE | NE | NE | NE | NE | NE | [12 empty] | NE | NE | NE | NE | NE | NE | NA | NA | NA | NA | NA | NA | NA | NA | Gas vented flared [TJ] | bar: TSP to Zn
D_Fugitive | 1B2d | Other fugitive emissions from energy production |  | NO | NO | NO | NO | NO | NO | [12 empty] | NA | NA | NA | NA | NA | NA | NA | NA | NA | NA | NA | NA | NA | NA | Please specify and/or provide details in the IIR | bar: TSP to Zn
B_Industry | 2A1 | Cement production |  | IE | IE | IE | NA | 0.17827 | 0.32089 | 0.35655 | 0.0053482 | IE | IE | IE | IE | IE | IE | IE | IE | IE | IE | NA | NA | NA | NA | NA | NA | NA | NA | NA | NA | NA | NA | NA | 1371.3312 | Clinker produced [kt]
B_Industry | 2A2 | Lime production |  | IE | IE | IE | NA | 0.0064709 | 0.04314 | 0.086279 | 2.9766e-05 | IE | NA | NA | NA | NA | NA | NA | NA | NA | NA | IE | NA | NA | NA | NA | NA | NA | IE | NA | NA | NA | NA | NA | 215.698 | Lime produced [kt]
B_Industry | 2A3 | Glass production |  | IE | IE | IE | NA | 0.017676 | 0.020078 | 0.022563 | 9.5611e-05 | IE | 0.31077 | 0.0074378 | 0.00057837 | 0.01757 | 0.023897 | 0.001697 | 0.018461 | 0.090112 | 0.033468 | 0.41149 | NE | NE | NE | NE | NE | IE | NA | NA | NA | NA | NA | NA | 63.2601 | Glass produced [kt]
B_Industry | 2A5a | Quarrying and mining of minerals other than coal |  | NA | NA | NA | NA | 0.14341 | 1.1539 | 3.6027 | NE | NA | NA | NA | NA | NA | NA | NA | NA | NA | NA | NA | NA | NA | NA | NA | NA | NA | NA | NA | NA | NA | NA | NA | 58.4039 | Material quarried [kt]
B_Industry | 2A5b | Construction and demolition |  | NA | NA | NA | NA | 0.053029 | 0.53029 | 1.7705 | NE | NA | NA | NA | NA | NA | NA | NA | NA | NA | NA | NA | NA | NA | NA | NA | NA | NA | NA | NA | NA | NA | NA | NA | 5465631.4629 | Floor space constructed/demolished [m2]
B_Industry | 2A5c | Storage, handling and transport of mineral products |  | NA | NA | NA | NA | 1.8902e-08 | 1.8902e-07 | 3.7805e-07 | NE | NA | NA | NA | NA | NA | NA | NA | NA | NA | NA | NA | NA | NA | NA | NA | NA | NA | NA | NA | NA | NA | NA | NA | 31.5039 | Amount [kt]
B_Industry | 2A6 | Other mineral products (please specify in the IIR) |  | NA | NA | NA | NA | NO | NO | [12 empty] | 0.15166 | 0.012157 | NA | 0.0020218 | NA | 0.014179 | NA | NA | NA | NA | NA | NA | NA | NO | Please specify and/or provide details in the IIR | bar: TSP to Zn
B_Industry | 2B1 | Ammonia production |  | NO | NO | NO | NO | NO | NO | [12 empty] | NO | NO | NO | NO | NO | NO | NO | NO | NA | NA | NA | NA | NA | NA | Ammonia produced [kt] | bar: TSP to Zn
B_Industry | 2B2 | Nitric acid production |  | 1.823 | NA | NA | NA | NA | NA | [12 empty] | NA | NA | NA | NA | NA | NA | NA | NA | NA | NA | NA | NA | NA | 260 | Nitric acid produced [kt] | bar: TSP to Zn
B_Industry | 2B3 | Adipic acid production |  | NO | NA | NO | NA | NO | NO | [12 empty] | NO | NO | NO | NO | NO | NO | NO | NO | NA | NA | NA | NA | NA | NO | Adipic acid produced [kt] | bar: TSP to Zn
B_Industry | 2B5 | Carbide production |  | NO | NO | NO | NA | NO | NO | [12 empty] | NO | NO | NO | NO | NO | NO | NO | NO | NA | NA | NA | NA | NA | NO | Carbide produced [kt] | bar: TSP to Zn
B_Industry | 2B6 | Titanium dioxide production |  | NO | NO | NO | NA | NO | NO | [12 empty] | NO | NO | NO | NO | NO | NO | NO | NO | NA | NA | NA | NA | NA | NO | Titanium dioxide produced [kt] | bar: TSP to Zn
B_Industry | 2B7 | Soda ash production |  | NO | NO | NO | NO | NO | NO | [12 empty] | NO | NO | NO | NO | NO | NO | NO | NO | NA | NA | NA | NA | NA | 0.17275 | Soda ash produced [kt] | bar: TSP to Zn
B_Industry | 2B10a | Chemical industry: Other (please specify in the IIR) |  | NO | NO | NO | NO | NO | NO | [12 empty] | NO | NO | NO | NO | NO | NO | NO | NO | NA | NA | NA | NA | NA | NO | Please specify and/or provide details in the IIR | bar: TSP to Zn
B_Industry | 2B10b | Storage, handling and transport of chemical products (please specify in the IIR) |  | NA | NA | NA | NA | 0.0065854 | 0.052684 | 0.16464 | NA | NA | NA | NA | NA | NA | NA | NA | NA | NA | NA | NA | NA | NA | NA | NA | NA | NA | NA | NA | NA | NA | NA | NA | NO | Please specify and/or provide details in the IIR
B_Industry | 2C1 | Iron and steel production |  | IE | IE | IE | NA | IE | 4.626e-05 | IE | IE | IE | 1.3821 | 0.17026 | 0.0257 | 0.1028 | 1.1258 | 0.01799 | 2.1238 | 0.00514 | 21.8736 | 0.78335 | NA | NA | NA | NA | NA | IE | IE | NA | NA | NA | NA | NA | NE | Steel produced [kt]
B_Industry | 2C2 | Ferroalloys production |  | NA | NA | NA | NA | 0.042344 | 0.059988 | 0.070574 | NA | NA | 1.7121 | 0.032541 | NA | 0.068797 | 0.25225 | NA | 0.11466 | NA | 1.4069 | NA | NA | NA | NA | NA | NA | 40 | NA | NA | NA | NA | NA | NA | NE | Ferroalloys produced [kt]
B_Industry | 2C3 | Aluminium production |  | NO | NO | NO | NO | 0.0010491 | 0.001224 | 0.0015737 | 2.413e-05 | NO | NO | NO | NO | NO | NO | NO | NO | NO | 0.029178 | NO | NO | NO | NO | NO | NO | NO | NA | NA | NA | NA | NA | NA | NO | Aluminium produced [kt]
B_Industry | 2C4 | Magnesium production |  | NO | NO | NO | NO | NO | NO | [12 empty] | NO | NO | NO | NO | NO | NO | NO | NO | NA | NA | NA | NA | NA | NO | Magnesium produced [kt] | bar: TSP to Zn
B_Industry | 2C5 | Lead production |  | NO | NO | NO | NO | NO | NO | NO | NO | NO | 0.0078453 | NA | NA | NA | NA | NA | NA | NA | NA | IE | NE | NE | NE | NE | NE | NO | IE | NA | NA | NA | NA | NA | NE | Lead produced [kt]
B_Industry | 2C6 | Zinc production |  | NO | NO | NO | NO | NO | NO | NO | NO | NO | NO | [16 empty] | NA | NA | NA | NA | NA | NO | Zinc produced [kt] | bar: NA to IE
B_Industry | 2C7a | Copper production |  | NA | NA | NA | NA | NA | NA | NA | NA | NA | NA | NA | NA | NA | NA | 0.003 | NA | NA | NA | NA | NA | NA | NA | NA | NA | NA | NA | NA | NA | NA | NA | NA | NO | Copper produced [kt]
B_Industry | 2C7b | Nickel production |  | NO | NO | NO | NO | NO | NO | NO | NO | NO | NO | [16 empty] | NA | NA | NA | NA | NA | NO | Nickel produced [kt] | bar: NA to IE
B_Industry | 2C7c | Other metal production (please specify in the IIR) |  | NA | NA | NA | NA | NA | NA | NA | NA | NA | 0.00015467 | 2e-05 | NA | NA | 0.015 | 0.000184 | 0.082 | NA | 0.233 | NA | NA | NA | NA | NA | NA | NA | NA | NA | NA | NA | NA | NA | NO | Please specify and/or provide details in the IIR
B_Industry | 2C7d | Storage, handling and transport of metal products (please specify in the IIR) |  | NE | NE | NE | NE | NE | NE | NE | NE | NE | IE | [16 empty] | NA | NA | NA | NA | NA | NE | Amount (kt) | bar: NA to IE
E_Solvents | 2D3a | Domestic solvent use including fungicides |  | NA | 8.0367 | NA | NA | NE | NE | NE | NE | NA | NA | [16 empty] | NA | NA | NA | NA | NA | 3554.5 | Solvents used [kt] | bar: NA to IE
B_Industry | 2D3b | Road paving with asphalt |  | NE | 0.0352 | NE | NA | 0.22 | 4.4 | 33 | 0.01254 | NE | NA | NA | NA | NA | NA | NA | NA | NA | NA | NE | NE | IE | NE | IE | IE | NE | NA | NA | NA | NA | NA | NA | 2.2 | Asphalt produced (Mt)
B_Industry | 2D3c | Asphalt roofing |  | NA | NO | NA | NO | NO | NO | NO | NO | NO | NO | [16 empty] | NA | NA | NA | NA | NA | NE | Please specify and/or provide details in the IIR | bar: NA to IE
E_Solvents | 2D3d | Coating applications |  | NA | 7.0005 | NA | NA | NA | NA | NA | NA | NA | NA | [16 empty] | NA | NA | NA | NA | NA | NE | Paint applied [kt] | bar: NA to IE
E_Solvents | 2D3e | Degreasing |  | NA | 1.4852 | NA | NA | NE | NE | NE | NE | NA | NA | [16 empty] | NA | NA | NA | NA | NA | 1.218 | Solvents used [kt] | bar: NA to IE
E_Solvents | 2D3f | Dry cleaning |  | NA | 0.28176 | NA | NA | NE | NE | NE | NE | NA | NA | [16 empty] | NA | NA | NA | NA | NA | 0.45021 | Solvents used [kt] | bar: NA to IE
E_Solvents | 2D3g | Chemical products |  | NE | 3.0231 | NE | NE | NE | NE | NE | NE | NE | NE | [16 empty] | NA | NA | NA | NA | NA | NE | Please specify and/or provide details in the IIR | bar: NA to IE
E_Solvents | 2D3h | Printing |  | NA | 2.912 | NA | NA | NE | NE | NE | NE | NA | NA | [16 empty] | NA | NA | NA | NA | NA | NE | Please specify and/or provide details in the IIR | bar: NA to IE
E_Solvents | 2D3i | Other solvent use (please specify in the IIR) |  | NA | 1.3178 | NA | NA | 0.0108 | 0.0162 | 0.0198 | NA | NA | 0.00011892 | 0.016333 | NO | NO | 0.06877 | 2.7866 | 0.11422 | 0.016261 | 1.6125 | NA | NA | NA | NA | NA | NA | NA | NA | NA | NA | NA | NA | NA | 18 | Oilseed rape crop yield [kt]
E_Solvents | 2G | Other product use (please specify in the IIR) |  | 0.012965 | 0.03483 | 0.00013655 | 0.029864 | 0.19665 | 0.19882 | 0.19926 | 0.077719 | 0.39683 | 0.035449 | 0.038927 | 2.5773e-06 | 6.0136e-05 | 0.00070536 | 0.058935 | 0.020786 | NE | 0.031186 | 0.00071962 | 0.00079878 | 0.00032383 | 0.00032383 | 0.00032383 | 0.0017703 | NE | NE | NA | NA | NA | NA | NA | 7196.2198 | Tobacco products [kt]
B_Industry | 2H1 | Pulp and paper industry |  | NO | NO | NO | NO | NO | NO | NO | NO | NO | NO | [16 empty] | NA | NA | NA | NA | NA | NA | Pulp production [kt] | bar: NA to IE
B_Industry | 2H2 | Food and beverages industry |  | NA | 9.9069 | NA | NA | NA | NO | NA | NA | NA | NA | [16 empty] | NA | NA | NA | NA | NA | NE | Bread, Wine, Beer, Spirits production [kt] | bar: NA to IE
B_Industry | 2H3 | Other industrial processes (please specify in the IIR) |  | NO | NO | NO | NO | NO | NO | NO | NO | NO | NO | [16 empty] | NA | NA | NA | NA | NA | NA | Please specify and/or provide details in the IIR | bar: NA to IE
B_Industry | 2I | Wood processing |  | NO | NO | NO | NO | NO | NO | NO | NO | NO | NO | [16 empty] | NA | NA | NA | NA | NA | NE | Please specify and/or provide details in the IIR | bar: NA to IE
B_Industry | 2J | Production of POPs |  | NO | NO | NO | NO | NO | NO | NO | NO | NO | NO | [16 empty] | NA | NA | NA | NA | NA | NO | Please specify and/or provide details in the IIR | bar: NA to IE
B_Industry | 2K | Consumption of POPs and heavy metals (e.g. electrical and scientific equipment) |  | NA | NA | NA | NA | NA | NA | NA | NA | NA | NA | [16 empty] | NA | NA | NA | NA | NA | NE | Please specify and/or provide details in the IIR | bar: NA to IE
B_Industry | 2L | Other production, consumption, storage, transportation or handling of bulk products (please specify in the IIR) |  | NA | NA | NA | NA | NA | NA | NA | NA | NA | NA | NA | NA | NA | NA | NA | NA | NA | NA | 1.0339e-06 | NA | NA | NA | NA | NA | NA | 10.6759 | NA | NA | NA | NA | NA | NA | Please specify and/or provide details in the IIR
K_AgriLivestock | 3B1a | Manure management - Dairy cattle |  | 0.052224 | 9.7556 | NA | 13.3185 | 0.21952 | 0.33708 | 0.64654 | NE | NA | NA | [16 empty] | NA | NA | NA | NA | NA | 1262.05 | Population size (1000 head) | bar: NA to IE
K_AgriLivestock | 3B1b | Manure management - Non-dairy cattle |  | 0.7173 | 30.4859 | NA | 35.1564 | 0.40091 | 0.60939 | 0.98798 | NE | NA | NA | [16 empty] | NA | NA | NA | NA | NA | 5711.35 | Population size (1000 head) | bar: NA to IE
K_AgriLivestock | 3B2 | Manure management - Sheep |  | 0.079635 | 0.34924 | NA | 1.5903 | 0.01351 | 0.044503 | 0.11126 | NE | NA | NA | [16 empty] | NA | NA | NA | NA | NA | 8735.751 | Population size (1000 head) | bar: NA to IE
K_AgriLivestock | 3B3 | Manure management - Swine |  | 0.0021554 | 1.0979 | NA | 4.2826 | 0.0073747 | 0.1652 | 1.1132 | NE | NA | NA | [16 empty] | NA | NA | NA | NA | NA | 1404.25 | Population size (1000 head) | bar: NA to IE
K_AgriLivestock | 3B4a | Manure management - Buffalo |  | NO | NO | NA | NO | NO | NO | NO | NE | NA | NA | [16 empty] | NA | NA | NA | NA | NA | NO | Population size (1000 head) | bar: NA to IE
K_AgriLivestock | 3B4d | Manure management - Goats |  | 0.0021206 | 0.0028275 | NA | 0.029021 | 3.2779e-05 | 0.00010798 | 0.00026995 | NE | NA | NA | [16 empty] | NA | NA | NA | NA | NA | 17.8 | Population size (1000 head) | bar: NA to IE
K_AgriLivestock | 3B4e | Manure management - Horses |  | 0.023734 | 0.12001 | NA | 0.55605 | 0.0044946 | 0.0070629 | 0.01541 | NE | NA | NA | [16 empty] | NA | NA | NA | NA | NA | 65.1 | Population size (1000 head) | bar: NA to IE
K_AgriLivestock | 3B4f | Manure management - Mules and asses |  | 0.0019886 | 0.0080419 | NA | 0.04659 | 0.00039452 | 0.00063123 | 0.0013414 | NE | NA | NA | [16 empty] | NA | NA | NA | NA | NA | 8 | Population size (1000 head) | bar: NA to IE
K_AgriLivestock | 3B4gi | Manure management - Laying hens |  | 0.033365 | 0.36812 | NA | 0.40691 | 0.006693 | 0.08924 | 0.42389 | NE | NA | NA | [16 empty] | NA | NA | NA | NA | NA | 2231 | Population size (1000 head) | bar: NA to IE
K_AgriLivestock | 3B4gii | Manure management - Broilers |  | 0.058418 | 0.97922 | NA | 1.2216 | 0.018134 | 0.18134 | 0.36267 | NE | NA | NA | [16 empty] | NA | NA | NA | NA | NA | 9066.8162 | Population size (1000 head) | bar: NA to IE
K_AgriLivestock | 3B4giii | Manure management - Turkeys |  | 0.037091 | 0.78986 | NA | 1.0671 | 0.032305 | 0.17768 | 0.17768 | NE | NA | NA | [16 empty] | NA | NA | NA | NA | NA | 1615.2568 | Population size (1000 head) | bar: NA to IE
K_AgriLivestock | 3B4giv | Manure management - Other poultry |  | 0.0050302 | 0.17571 | NA | 0.10559 | 0.0066379 | 0.05152 | 0.05152 | NE | NA | NA | [16 empty] | NA | NA | NA | NA | NA | 359.332 | Population size (1000 head) | bar: NA to IE
K_AgriLivestock | 3B4h | Manure management - Other animals (please specify in the IIR) |  | 0.011553 | 0.27877 | NA | 0.20261 | 0.000602 | 0.001161 | 0.00258 | NE | NA | NA | [16 empty] | NA | NA | NA | NA | NA | 155.8333 | Population size (1000 head) | bar: NA to IE
L_AgriOther | 3Da1 | Inorganic N-fertilizers (includes also urea application) |  | 13.7858 | NA | NA | 21.5677 | NA | NA | NA | NE | NA | NA | [16 empty] | NA | NA | NA | NA | NA | 358302000 | Use of inorganic fertilizers (kg N) | bar: NA to IE
L_AgriOther | 3Da2a | Animal manure applied to soils |  | 6.688 | IE | NA | 39.8757 | NE | NE | NE | NE | NA | NA | [16 empty] | NA | NA | NA | NA | NA | 173825.6865 | Total N applied to the field - tonnes N) | bar: NA to IE
L_AgriOther | 3Da2b | Sewage sludge applied to soils |  | 0.0063691 | NE | NA | 0.02152 | NE | NE | NE | NE | NA | NA | [16 empty] | NA | NA | NA | NA | NA | 165537.8 | Total amount of Available N in sludge on Land from Dom/Comm/Industry (kg/year) | bar: NA to IE
L_AgriOther | 3Da2c | Other organic fertilisers applied to soils (including compost) |  | NE | NE | NA | NE | NE | NE | NE | NE | NA | NA | [16 empty] | NA | NA | NA | NA | NA | NE | Please specify and/or provide details in the IIR | bar: NA to IE
L_AgriOther | 3Da3 | Urine and dung deposited by grazing animals |  | 11.6788 | IE | NA | 12.6061 | NE | NE | NE | NE | NA | NA | [16 empty] | NA | NA | NA | NA | NA | 303539.8915 | Total N excreted at grazing (tonnes) | bar: NA to IE
L_AgriOther | 3Da4 | Crop residues applied to soils |  | NE | NE | NA | NE | NE | NE | NE | NE | NA | NA | [16 empty] | NA | NA | NA | NA | NA | NE | Please specify and/or provide details in the IIR | bar: NA to IE
L_AgriOther | 3Db | Indirect emissions from managed soils |  | NE | NE | NA | NE | NE | NE | NE | NE | NA | NA | [16 empty] | NA | NA | NA | NA | NA | NE | Please specify and/or provide details in the IIR | bar: NA to IE
L_AgriOther | 3Dc | Farm-level agricultural operations including storage, handling and transport of agricultural products |  | NA | NA | NA | NE | 0.048329 | 1.2028 | NA | NE | NA | NA | [16 empty] | NA | NA | NA | NA | NA | 1646.362 | NPK fertilisers [kt] | bar: NA to IE
L_AgriOther | 3Dd | Off-farm storage, handling and transport of bulk agricultural products |  | NA | NA | NA | NE | 0.008072 | 0.05045 | 0.2018 | NE | NA | NA | [16 empty] | NA | NA | NA | NA | NA | 2018 | Wheat , Oats, Barley [kt] | bar: NA to IE
L_AgriOther | 3De | Cultivated crops |  | NE | 4.5456 | NA | NE | NE | NE | NE | NE | NA | NA | [16 empty] | NA | NA | NA | NA | NA | NE | Please specify and/or provide details in the IIR | bar: NA to IE
L_AgriOther | 3Df | Use of pesticides |  | NE | NE | NA | NE | NE | NE | NE | NE | NA | NA | NA | NA | NA | NA | NA | NA | NA | NA | NA | NA | NA | NA | NA | NA | 7.1285 | NA | NA | NA | NA | NA | NA | NE | Please specify and/or provide details in the IIR
L_AgriOther | 3F | Field burning of agricultural residues |  | NO | NO | NO | NO | NO | NO | NO | NO | NO | NO | [16 empty] | NA | NA | NA | NA | NA | NE | Area burned [ha] | bar: NA to IE
L_AgriOther | 3I | Agriculture other (please specify in the IIR) |  | NO | NO | NO | NE | NO | NO | NO | NO | NO | NO | [16 empty] | NA | NA | NA | NA | NA | NA | Please specify and/or provide details in the IIR | bar: NA to IE
J_Waste | 5A | Biological treatment of waste - Solid waste disposal on land |  | NA | 0.58925 | NA | NA | 6.2373e-05 | 0.00041393 | 0.00087511 | NE | NA | NA | NA | 0.024771 | NA | NA | NA | NA | NA | NA | NE | NA | NA | NA | NA | NA | NA | NE | NA | NA | NA | NA | NA | 1843.9857 | Deposition [kt]
J_Waste | 5B1 | Biological treatment of waste - Composting |  | NA | NE | NA | NO | NE | NE | NE | NE | NO | NA | [16 empty] | NA | NA | NA | NA | NA | NE | Organic domestic waste [kt] | bar: NA to IE
J_Waste | 5B2 | Biological treatment of waste - Anaerobic digestion at biogas facilities |  | NA | NO | NA | NO | NE | NE | NE | NE | NO | NA | [16 empty] | NA | NA | NA | NA | NA | NE | N in feedstock [kt] | bar: NA to IE
J_Waste | 5C1a | Municipal waste incineration |  | NO | NO | NO | NO | NO | NO | NO | NO | NO | NO | [16 empty] | NA | NA | NA | NA | NA | NO | Waste incinerated [kt] | bar: NA to IE
J_Waste | 5C1bi | Industrial waste incineration |  | 0.023563 | 0.20042 | 0.0012729 | NE | 0.00010834 | 0.00018959 | 0.00027084 | 3.7918e-06 | 0.0018959 | 0.035209 | 0.0027084 | 0.0015167 | 0.55597 | 0.53702 | 0.29629 | 0.0037918 | NO | NE | 0.03435 | 1.4211e-05 | 6.1581e-05 | 6.1581e-05 | NE | 0.00013737 | 0.04737 | 0.082281 | NA | NA | NA | NA | NA | 27.084 | Waste incinerated [kt]
J_Waste | 5C1bii | Hazardous waste incineration |  | IE | IE | IE | NE | IE | IE | IE | IE | IE | IE | [16 empty] | NA | NA | NA | NA | NA | IE | Waste incinerated [kt] | bar: NA to IE
J_Waste | 5C1biii | Clinical waste incineration |  | 0.0092 | 0.0028 | 0.00216 | NO | 0.0272 | 0.0476 | 0.068 | 0.001564 | 0.00076 | 0.144 | 0.012 | 0.216 | 0.0004 | 0.0016 | 0.024 | 0.0012 | NO | 0.074536 | 1.4884 | 1.109e-05 | 4.9907e-05 | 4.9907e-05 | NE | 0.0001109 | 0.0079218 | 0.012152 | NA | NA | NA | NA | NA | 4 | Waste incinerated [kt]
J_Waste | 5C1biv | Sewage sludge incineration |  | NO | NO | NO | NO | NO | NO | NO | NO | NO | NO | [16 empty] | NA | NA | NA | NA | NA | NO | Sludge incinerated [kt] | bar: NA to IE
J_Waste | 5C1bv | Cremation |  | 0.0012375 | 1.95e-05 | 0.0001695 | NE | 5.205e-05 | 5.205e-05 | 5.784e-05 | NE | 0.00021 | 4.5045e-05 | 7.545e-06 | 0.002235 | 2.0415e-05 | 2.034e-05 | 1.8645e-05 | 2.5995e-05 | 2.967e-05 | 0.00024018 | 4.05e-05 | 1.98e-08 | 1.0815e-08 | 9.66e-09 | 1.0485e-08 | 5.076e-08 | 0.000225 | 0.000615 | NA | NA | NA | NA | NA | 1500 | Corpses [Number]
J_Waste | 5C1bvi | Other waste incineration (please specify in the IIR) |  | NO | NO | NO | NO | NA | NA | NA | NA | NO | NA | [16 empty] | NA | NA | NA | NA | NA | NA | Please specify and/or provide details in the IIR | bar: NA to IE
J_Waste | 5C2 | Open burning of waste |  | NE | NE | NE | NE | NE | NE | NE | NE | NE | NO | NO | NO | NO | NO | NO | NO | NO | NO | 0.95597 | 0.0002852 | 0.0012906 | 0.0012906 | NE | 0.0028663 | NE | 1.6251 | NA | NA | NA | NA | NA | 3.1866 | Quantitly farm plastic waste burned [kt]
J_Waste | 5D1 | Domestic wastewater handling |  | NA | 0.0039003 | NA | NO | NE | NE | NE | NE | NA | NE | [16 empty] | NA | NA | NO | NO | NO | NE | Total organic product [kt DC] | bar: NA to IE
J_Waste | 5D2 | Industrial wastewater handling |  | NA | IE | NA | NE | NE | NE | NE | NE | NA | NE | [16 empty] | NA | NA | NA | NA | NA | NE | Total organic product [kt DC] | bar: NA to IE
J_Waste | 5D3 | Other wastewater handling |  | NA | IE | NA | NE | NE | NE | NE | NE | NA | NE | [16 empty] | NA | NA | NA | NA | NA | NE | Total organic product [kt DC] | bar: NA to IE
J_Waste | 5E | Other waste (please specify in the IIR) |  | NE | NE | NE | NE | 0.35941 | 0.35941 | 0.35941 | NE | NE | NO | NO | NO | NO | NO | NO | NO | NO | NO | 6.7643 | 0.0134 | 0.020461 | 0.011288 | 0.00084107 | 0.045991 | NE | 15.1084 | NA | NA | NA | NA | NA | 12.8501 | Vehicle and building fires amount burned [kt]
M_Other | 6A | Other (included in national total for entire territory) (please specify in the IIR) |  | NO | NO | NO | NO | NO | NO | NO | NO | NO | NO | [16 empty] | NA | NA | NA | NA | NA | NA | Please specify and/or provide details in the IIR | bar: NA to IE
| NATIONAL TOTAL | National total (based on fuel sold) | (a) | 181.7083 | 153.9458 | 171.7055 | 132.5971 | 25.1509 | 33.6749 | 70.6539 | 4.3518 | 514.2619 | 150.7492 | 0.52643 | 0.68141 | 1.862 | 4.8173 | 24.4422 | 24.483 | 8.3987 | 47.8272 | 39.1905 | 5.7183 | 10.0441 | 5.1476 | 4.1702 | 25.0802 | 47.7722 | 36.0637 | 194330.4548 | 137377.0917 | 61460.5451 | 3721 | NA | NA | NA
| 1A3bi(fu) | Road transport: Passenger cars (fuel used) | (b) | 40.5602 | 26.3264 | 2.3749 | 0.124 | 0.49994 | 0.49994 | 0.49994 | 0.21747 | 232.7963 | 136.3665 | 0.00019738 | 0.0089442 | 0.00029894 | 0.0070111 | 0.0049653 | 0.0022269 | 0.00020311 | 0.033685 | 0.57142 | 0.01215 | 0.019114 | 0.0086915 | 0.020813 | 0.060768 | 0.00057142 | 0.00011839 | 48311.6915 | NA | NO | NA | NO | NA | TJ NCV
| 1A3bii(fu) | Road transport: Light duty vehicles (fuel used) | (b) | 4.4034 | 1.0053 | 0.89775 | 0.0039528 | 0.98665 | 0.98665 | 0.98665 | 0.46264 | 10.5256 | 5.3907 | 1.7851e-05 | 0.0014187 | 3.1914e-05 | 0.0019854 | 0.0013418 | 0.00012822 | 2.8126e-05 | 0.004949 | 0.020917 | 0.0053002 | 0.0061198 | 0.0045963 | 0.0052413 | 0.021258 | 2.0917e-05 | 1.6771e-05 | 10599.1952 | NA | NO | NA | NO | NA | TJ NCV
| 1A3biii(fu) | Road transport: Heavy duty vehicles and buses (fuel used) | (b) | 18.78 | 1.0966 | 1.7561 | 0.0056877 | 0.6661 | 0.6661 | 0.6661 | 0.33304 | 4.0308 | 0.617 | 2.2709e-05 | 0.002353 | 4.4985e-05 | 0.0037405 | 0.0025095 | 9.7339e-05 | 4.4552e-05 | 0.0080063 | 0.12415 | 0.0017736 | 0.01074 | 0.012001 | 0.0027589 | 0.027273 | 2.148e-05 | 2.148e-05 | 19112.5856 | NA | NO | NA | NO | NA | TJ NCV
| 1A3biv(fu) | Road transport: Mopeds & motorcycles (fuel used) | (b) | 0.025415 | 0.1797 | 0.0052681 | 0.00014905 | 0.0036108 | 0.0036108 | 0.0036108 | 0.00046342 | 1.4883 | 0.37484 | 4.6884e-05 | 2.2916e-05 | 7.9021e-07 | 0.00021178 | 0.0079211 | 0.00033025 | 4.6681e-05 | 0.0046637 | 0.0021838 | 3.3278e-05 | 6.1009e-05 | 2.0799e-05 | 7.1409e-05 | 0.00018649 | 2.1838e-06 | 2.1838e-06 | 118.1759 | NA | NO | NA | NO | NA | TJ NCV
| 1A3bv(fu) | Road transport: Gasoline evaporation (fuel used) | (b) | NA | 6.3443 | NA | NA | NA | NA | NA | NA | NA | NA | NA | NA | 0 | 0 | 0 | 0 | 0 | 0 | NA | NA | NA | NA | NA | NA | NA | NA | NA | NA | NA | NA | NO | NA | TJ NCV
| 1A3bvi(fu) | Road transport: Automobile tyre and brake wear (fuel used) | (b) | NA | NA | NA | NA | 0.29939 | 0.58841 | 0.73997 | 0.064984 | NA | 2.3712 | 0.010205 | NA | 0.027023 | 0.88692 | 19.4891 | 0.13505 | 0.014799 | 5.973 | NE | NE | NE | NE | NE | NE | NE | NE | NA | NA | NA | NA | NA | 53471.5502 | Mileage [10^6 km]
| 1A3bvii(fu) | Road transport: Automobile road abrasion (fuel used) | (b) | NA | NA | NA | NA | 0.13265 | 0.24565 | 0.4913 | 0.0052078 | NA | 0 | 0 | NE | 0 | 0 | 0 | 0 | 0 | 0 | NE | NE | NE | NE | NE | NE | NE | NE | NA | NA | NA | NA | NA | 53471.5502 | Mileage [10^6 km]
| ADJUSTMENTS | Sum of approved adjustments (negative value) from Annex VII (CLRTAP)
| COMPLIANCE TOTAL (CLRTAP) | National total for compliance calculations and checks (CLRTAP) | (c) | 184.7657 | 155.3166 | 171.9768 | 132.6027 | 25.3078 | 33.8518 | 70.8507 | 4.4193 | 524.3025 | 156.5231 | 0.52694 | 0.68201 | 1.8633 | 4.8615 | 25.399 | 24.4898 | 8.3994 | 48.1228 | 39.2222 | 5.7193 | 10.046 | 5.1491 | 4.1716 | 25.086 | 47.7722 | 36.0637
| ADJUSTMENTS AND FLEXIBILITIES | Sum of approved adjustments from Annex VII and other flexibilities (negative value) (NECD) | (d)
| COMPLIANCE TOTAL (NECD) | National total for compliance calculations and checks (NECD) | (e) | 184.7657 | 155.3166 | 171.9768 | 132.6027 | 25.3078 | 33.8518 | 70.8507 | 4.4193 | 524.3025 | 156.5231 | 0.52694 | 0.68201 | 1.8633 | 4.8615 | 25.399 | 24.4898 | 8.3994 | 48.1228 | 39.2222 | 5.7193 | 10.046 | 5.1491 | 4.1716 | 25.086 | 47.7722 | 36.0637
MEMO ITEMS - NOT TO BE INCLUDED IN NATIONAL TOTALS
O_AviCruise | 1A3ai(ii) | International aviation cruise (civil) |  | 3.0597 | 0.10287 | 0.18953 | NE | 0.038231 | 0.038231 | 0.038231 | 0.018351 | 0.8274 | 0.00079601 | 5.97e-05 | 0.001194 | 0.0002985 | 0.00199 | 0.002189 | 7.9601e-05 | 0.0010945 | 0.28855 | NE | NE | NE | NE | NE | NE | NE | NE | 9950.0832 | NA | NA | NA | NA | NA | TJ NCV
O_AviCruise | 1A3aii(ii) | Domestic aviation cruise (civil) |  | 0.1427 | 0.0035217 | 0.007101 | NE | 0.00076278 | 0.00076278 | 0.00076278 | 0.00036613 | 0.049574 | 2.985e-05 | 2.2387e-06 | 4.4774e-05 | 1.1194e-05 | 7.4624e-05 | 8.2086e-05 | 2.985e-06 | 4.1043e-05 | 0.01082 | NE | NE | NE | NE | NE | NE | NE | NE | 373.1188 | NA | NA | NA | NA | NA | TJ NCV
P_IntShipping | 1A3di(i) | International maritime navigation |  | 1.4014 | 0.02879 | 0.69799 | NE | 0.05745 | 0.067584 | 0.067584 | 0.009098 | 0.06324 | 0.00281 | 0.00029 | 0.00039 | 0.00836 | 0.00889 | 0.0194 | 0.389 | 0.00302 | 0.0204 | 0.00629 | 7e-05 | 0.00041 | 0.00029 | 0.000113 | 0.000883 | NE | 0.00703 | 711.3708 | NA | NA | NA | NA | NA | TJ NCV
z_Memo | 1A5c | Multilateral operations |  | NE | NE | NE | NE | NE | NE | NE | NE | NE | NE | [16 empty] | NE | NA | NA | NA | NA | NA | TJ NCV | bar: NA to IE
z_Memo | 6B | Other not included in national total of the entire territory (please specify in the IIR) |  | NO | NO | NO | NO | NA | NA | NA | NA | NA | NA | [16 empty] | NA | NA | NA | NA | NA | NA | Please specify and/or provide details in the IIR | bar: NA to IE
N_Natural | 11A | Volcanoes |  | NO | NO | NO | NO | NO | NO | NO | NO | NO | NO | [16 empty] | NA | NA | NA | NA | NA | NA | Please specify and/or provide details in the IIR | bar: NA to IE
N_Natural | 11B | Forest fires |  | NE | NE | NE | NE | NO | NO | NO | NO | NE | NO | NO | NO | NO | NO | NO | NO | NO | NO | 0.15494 | 1.1156 | 0.72822 | 0.35636 | 0.41834 | 2.6185 | NE | 0.044933 | NA | NA | NA | NA | NA | NA | Area of forest burned [ha]
N_Natural | 11C | Other natural emissions (please specify in the IIR) |  | NO | NO | NO | NO | NO | NO | NO | NO | NO | NO | [16 empty] | NA | NA | NA | NA | NA | NA | Please specify and/or provide details in the IIR | bar: NA to IE
Note (a): Sum of NFR categories (rows 14-140). The geographic area of the National Total corresponds to the geographical scope of EMEP, which is identical with the NECD territory, except for Portugal (EMEP domain includes emissions of Madeira and the Azores, but the NECD territory does not cover emissions of Madeira and the Azores). The geographical scope of EMEP means the area within which, co-ordinated by the centres of the EMEP, monitoring is carried out (see EMEP Protocol, Article 1/4).
Note (b): UNECE reporting guidelines 2014, paragraph 23: The Parties Austria, Belgium, Ireland, Lithuania, Luxembourg, the Netherlands, Switzerland and the United Kingdom of Great Britain and Northern Ireland may choose to use the national emission total calculated on the basis of fuels used in the geographic area of the Party as a basis for compliance with their respective emission ceilings. If one Party has chosen to report emission on the basis of fuel used for compliance, it shall report those information for all the related NFR categories available in the reporting template (row 143-149).
Note (c): The 'National Total for Compliance (CLRTAP)' includes the ‘National Total (based on fuel sold)’ (row 141) corrected for i) approved adjustments to national totals (row 151) and, if applicable, ii) national totals based on transport fuel used (rows 143-149).
Note (d): Reporting of adjustments and additional flexibilities according to the NEC Directive, Article 5/2-4. Should only include approved items from Annex VII and should be reported as a negative value.
Note (e): The 'National Total for Compliance (NECD)' includes the ‘National Total (based on fuel sold)’ (row 141) corrected for i) approved adjustments and flexibilities to national totals (row 153) and, if applicable, ii) national totals based on transport fuel used (rows 143-149) as well as iii) the subtraction of sectors 3B + 3D for NOx and NMVOC (only from 2020 onwards and for the year 2005 as a basis for emission reduction commitment calculations), according to the NEC Directive, Article 4/3(d).

## 1993
ANNEX 1: National sector emissions: Main pollutants, particulate matter, heavy metals and persistent organic pollutants
NFR 2019-1
COUNTRY: | IE | (as ISO2 code)
DATE: | 15.02.2026 | (as DD.MM.YYYY)
YEAR: | 1993 | (as YYYY, year of emissions and activity data)
Version: | v1.0 | (as v1.0 for the initial submission)
IE: 15.02.2026: 1993 | NFR sectors to be reported |  |  | Main Pollutants (from 1990) |  |  |  | Particulate Matter (from 2000) |  |  |  | Other (from 1990) | Priority Heavy Metals (from 1990) |  |  | Additional Heavy Metals (from 1990, voluntary reporting) | [5 empty] | POPs (from 1990) | [7 empty] | Activity Data (from 1990)
PAHs
|  |  |  | NOx (as NO2) | NMVOC | SOx (as SO2) | NH3 | PM2.5 | PM10 | TSP | BC | CO | Pb | Cd | Hg | As | Cr | Cu | Ni | Se | Zn | PCDD/ PCDF (dioxins/ furans) | benzo(a) pyrene | benzo(b) fluoranthene | benzo(k) fluoranthene | Indeno (1,2,3-cd) pyrene | Total 1-4 | HCB | PCBs | Liquid Fuels | Solid Fuels | Gaseous Fuels | Biomass | Other Fuels | Other activity (specified) | Other Activity Units
NFR Aggregation for Gridding and LPS (GNFR) | NFR Code | Long name | Notes | kt | kt | kt | kt | kt | kt | [12 empty] | g I-TEQ | t | t | t | t | t | kg | kg | TJ NCV | TJ NCV | TJ NCV | TJ NCV | TJ NCV | bar: TSP to Zn
A_PublicPower | 1A1a | Public electricity and heat production |  | 46.944 | 0.23076 | 87.256 | NE | 0.85421 | 1.2332 | 1.593 | 0.032137 | 19.9802 | 0.87785 | 0.12224 | 0.16038 | 0.84042 | 0.53128 | 0.59219 | 6.5019 | 2.422 | 3.3518 | 0.86365 | 6.6847e-05 | 0.0029785 | 0.0023573 | 0.00027038 | 0.005673 | 0.52019 | 0.00025621 | 23720.9434 | 80477.7945 | 39001.578 | NO | NO | NA | TJ NCV
B_Industry | 1A1b | Petroleum refining |  | 0.49686 | 0.0068727 | 0.49111 | NE | 0.0056892 | 0.0084781 | 0.010961 | 0.00058278 | 0.037098 | 0.0057664 | 0.0052155 | 0.0010911 | 0.0026293 | 0.020161 | 0.012087 | 0.33422 | 0.004987 | 0.055837 | 0.0010309 | 1.3881e-06 | 3.8911e-06 | 1.3092e-06 | 1.3092e-06 | 7.8976e-06 | NA | NA | 2805.7673 | NO | NO | NO | NO | NA | TJ NCV
B_Industry | 1A1c | Manufacture of solid fuels and other energy industries |  | 0.11161 | 0.00044856 | 0.092167 | NE | 0.030838 | 0.044295 | 0.045977 | IE | 0.11801 | 0.015699 | 0.00089711 | 0.016821 | 0.0061677 | 0.003196 | 0.014017 | 0.0029156 | 0.001626 | 0.025792 | 0.014578 | 1.626e-07 | 1.6821e-09 | 5.607e-10 | 5.607e-10 | 1.6541e-07 | IE | IE | IE | 560.6963 | IE | NO | NO | NA | TJ NCV
B_Industry | 1A2a | Stationary combustion in manufacturing industries and construction: Iron and steel |  | 0.022776 | 0.0061965 | 0.0059367 | NE | 0.00088676 | 0.0010961 | 0.0013473 | 0.0003947 | 0.0089598 | 0.00067265 | 1.2786e-05 | 0.00013984 | 6.6989e-05 | 0.00053918 | 0.0003021 | 0.010889 | 1.8757e-05 | 0.00051833 | 5.8615e-05 | 7.9549e-05 | 0.00062802 | 7.1176e-05 | 6.2802e-05 | 0.00084155 | NO | NO | 251.208 | NO | 41.868 | NO | NO | NA | TJ NCV
B_Industry | 1A2b | Stationary combustion in manufacturing industries and construction: Non-ferrous metals |  | 2.284 | 0.14836 | 18.2336 | NE | 0.20252 | 0.26362 | 0.33694 | 0.11295 | 0.52179 | 0.19549 | 0.0036656 | 0.0018363 | 0.012253 | 0.15639 | 0.087968 | 3.1766 | 0.0012425 | 0.098068 | 0.017108 | 0.023218 | 0.1833 | 0.020774 | 0.01833 | 0.24562 | NO | NO | 12572.9468 | NO | 784.6513 | NO | NO | NA | TJ NCV
B_Industry | 1A2c | Stationary combustion in manufacturing industries and construction: Chemicals |  | 0.47845 | 0.10471 | 2.071 | NE | 0.037277 | 0.047712 | 0.060233 | 0.019397 | 0.18919 | 0.033431 | 0.00062935 | 0.0021772 | 0.0024515 | 0.02676 | 0.015035 | 0.54264 | 0.00042012 | 0.019356 | 0.0029217 | 0.0039651 | 0.031304 | 0.0035477 | 0.0031304 | 0.041947 | NO | NO | 2242.3931 | NO | 3489.912 | NO | NO | NA | TJ NCV
B_Industry | 1A2d | Stationary combustion in manufacturing industries and construction: Pulp, Paper and Print |  | 0.066873 | 0.012354 | 0.15009 | NE | 0.0068822 | 0.0088819 | 0.011281 | 0.0037067 | 0.026531 | 0.0064029 | 0.00012031 | 0.00023614 | 0.00043626 | 0.0051238 | 0.0028805 | 0.10399 | 6.1061e-05 | 0.0034646 | 0.0005599 | 0.00075987 | 0.005999 | 0.00067988 | 0.0005999 | 0.0080386 | NO | NO | 400.487 | NO | 362.6877 | NO | NO | NA | TJ NCV
B_Industry | 1A2e | Stationary combustion in manufacturing industries and construction: Food processing, beverages and tobacco |  | 1.5382 | 0.37375 | 9.419 | NE | 0.30308 | 0.35545 | 0.41223 | 0.081478 | 1.9866 | 0.33556 | 0.0051593 | 0.017031 | 0.014664 | 0.11893 | 0.082676 | 1.9971 | 0.0040263 | 0.38496 | 0.34983 | 0.088581 | 0.21046 | 0.051507 | 0.041156 | 0.3917 | 0.0017495 | 0.27133 | 8071.2912 | 1596.0093 | 6312.873 | NO | NO | NA | TJ NCV
B_Industry | 1A2f | Stationary combustion in manufacturing industries and construction: Non-metallic minerals |  | 2.0874 | 0.3846 | 1.8814 | NE | 0.39299 | 0.45236 | 0.48923 | 0.043454 | 3.3793 | 0.031792 | 0.0036061 | 0.020587 | 0.037024 | 0.074912 | 0.097408 | 0.4804 | 0.033891 | 0.57749 | 0.0076798 | 0.0031213 | 0.024332 | 0.0028177 | 0.0024531 | 0.032724 | 0.0061073 | 0.13675 | 2308.1317 | 3463.5149 | 2230.3422 | NO | NO | NA | TJ NCV
I_Offroad | 1A2gvii | Mobile combustion in manufacturing industries and construction (please specify in the IIR) |  | 2.7083 | 0.2803 | 0.49747 | 0.00066402 | 0.17464 | 0.17464 | 0.17464 | 0.1084 | 0.89427 | 0.057515 | 0.00083003 | 0.00035947 | 0.0035947 | 0.0041501 | 0.1411 | 0.0058102 | 0.00083003 | 0.083003 | 0.0050326 | 0.0024901 | 0.0041501 | 0.006111 | 0.0053921 | 0.018143 | 0 | 0 | 3594.7121 | NO | NO | NO | NO | NA | TJ NCV
B_Industry | 1A2gviii | Stationary combustion in manufacturing industries and construction: Other (please specify in the IIR) |  | 1.311 | 0.39478 | 4.7347 | 0.072578 | 0.30569 | 0.34375 | 0.3897 | 0.084942 | 1.8704 | 0.25016 | 0.033774 | 0.010447 | 0.0095256 | 0.13697 | 0.06762 | 1.4938 | 0.003347 | 1.4039 | 0.19404 | 0.047306 | 0.13389 | 0.028596 | 0.022297 | 0.23209 | 0.0025403 | 0.12069 | 6847.8786 | 709.699 | 4341.9027 | 2368 | NO | NA | TJ NCV
H_Aviation | 1A3ai(i) | International aviation LTO (civil) |  | 0.74155 | 0.09023 | 0.048711 | NE | 0.0061898 | 0.0061898 | 0.0061898 | 0.0029711 | 0.65858 | 0.00020458 | 1.5344e-05 | 0.00030687 | 7.6718e-05 | 0.00051146 | 0.0005626 | 2.0458e-05 | 0.0002813 | 0.074161 | NE | NE | NE | NE | NE | NE | NA | NA | 2557.279 | NA | NA | NA | NO | NA | TJ NCV
H_Aviation | 1A3aii(i) | Domestic aviation LTO (civil) |  | 0.061714 | 0.0045627 | 0.0037953 | NE | 0.00033895 | 0.00033895 | 0.00033895 | 0.0001627 | 0.042618 | 0.59698 | 2.8055e-06 | 3.0928e-05 | 6.2235e-06 | 4.4949e-05 | 4.7489e-05 | 3.4456e-06 | 2.2095e-05 | 0.0058093 | NE | NE | NE | NE | NE | NE | NA | NA | 199.4042 | NA | NA | NA | NO | NA | TJ NCV
F_RoadTransport | 1A3bi | Road transport: Passenger cars |  | 37.0352 | 24.0328 | 2.3153 | 0.18958 | 0.50079 | 0.50079 | 0.50079 | 0.22116 | 210.3909 | 112.7277 | 0.00018925 | 0.00861 | 0.0002869 | 0.006798 | 0.0048109 | 0.0021311 | 0.00019529 | 0.032405 | 0.56105 | 0.011866 | 0.0182 | 0.0086334 | 0.019625 | 0.058324 | 0.00056105 | 0.00011607 | 46669.1864 | NA | NO | NA | NO | NA | TJ NCV
F_RoadTransport | 1A3bii | Road transport: Light duty vehicles |  | 3.5842 | 0.73858 | 0.7854 | 0.0032626 | 0.88548 | 0.88548 | 0.88548 | 0.41532 | 7.4361 | 2.9161 | 1.3964e-05 | 0.001184 | 2.5559e-05 | 0.0017176 | 0.0011583 | 9.1402e-05 | 2.319e-05 | 0.004103 | 0.014269 | 0.00469 | 0.0053685 | 0.0040838 | 0.0045583 | 0.018701 | 1.4269e-05 | 1.1676e-05 | 9057.8891 | NA | NO | NA | NO | NA | TJ NCV
F_RoadTransport | 1A3biii | Road transport: Heavy duty vehicles and buses |  | 17.7891 | 1.0272 | 1.6665 | 0.0053658 | 0.63189 | 0.63189 | 0.63189 | 0.31594 | 3.8047 | 0.47121 | 2.1501e-05 | 0.0022312 | 4.2619e-05 | 0.0035491 | 0.002381 | 9.1744e-05 | 4.2236e-05 | 0.007591 | 0.11709 | 0.0016727 | 0.010129 | 0.011318 | 0.0026019 | 0.025722 | 2.0258e-05 | 2.0258e-05 | 18119.708 | NA | NO | NA | NO | NA | TJ NCV
F_RoadTransport | 1A3biv | Road transport: Mopeds & motorcycles |  | 0.023657 | 0.16726 | 0.0049037 | 0.00013875 | 0.003361 | 0.003361 | 0.003361 | 0.00043138 | 1.3853 | 0.30171 | 4.3648e-05 | 2.1331e-05 | 7.3556e-07 | 0.00019716 | 0.0073744 | 0.00030746 | 4.3459e-05 | 0.0043418 | 0.0020329 | 3.0976e-05 | 5.679e-05 | 1.936e-05 | 6.647e-05 | 0.0001736 | 2.0328e-06 | 2.0328e-06 | 110.3698 | NA | NO | NA | NO | NA | TJ NCV
F_RoadTransport | 1A3bv | Road transport: Gasoline evaporation |  | NA | 5.7499 | NA | NA | NA | NA | NA | NA | NA | NA | NA | IE | IE | 0 | 0 | 0 | NA | NA | NA | NE | NE | NE | NE | NE | NA | NA | NA | NA | NA | NA | NO | NA | TJ NCV
F_RoadTransport | 1A3bvi | Road transport: Automobile tyre and brake wear |  | NA | NA | NA | NA | 0.28392 | 0.55818 | 0.70177 | 0.061583 | NA | 2.2509 | 0.0096849 | 0 | 0.025651 | 0.84198 | 18.5018 | 0.12818 | 0.014035 | 5.6651 | NE | NE | NE | NE | NE | NE | NA | NA | NA | NA | NA | NA | NO | 24169.4911 | Mileage [10^6 km]
F_RoadTransport | 1A3bvii | Road transport: Automobile road abrasion |  | NA | NA | NA | NA | 0.12577 | 0.23291 | 0.46582 | 0.0049377 | NA | NA | NA | NA | NA | NA | NA | NA | NA | NE | NA | NE | NE | NE | NE | NE | NA | NA | NA | NA | NA | NA | NO | 24169.4911 | Mileage [10^6 km]
I_Offroad | 1A3c | Railways |  | 2.1023 | 0.18656 | 0.24046 | 0.00028084 | 0.054964 | 0.057773 | 0.060982 | 0.039638 | 0.42928 | NE | 0.0004012 | NE | NE | 0.002006 | 0.068204 | 0.0028084 | 0.0004012 | 0.04012 | 0.017805 | 0.0012036 | 0.002006 | 0.0017212 | 0.00039567 | 0.0053264 | NA | NA | 1737.522 | NO | NA | NA | NO | NA | TJ NCV
G_Shipping | 1A3di(ii) | International inland waterways |  | NO | NO | NO | NO | NO | NO | [12 empty] | NO | NO | NO | NO | NO | NO | NO | NO | NO | NO | NA | NA | NA | NA | TJ NCV | bar: TSP to Zn
G_Shipping | 1A3dii | National navigation (shipping) |  | 2.4009 | 0.04907 | 1.2226 | NE | 0.099875 | 0.11749 | 0.11749 | 0.01568 | 0.10779 | 0.00482 | 0.0005 | 0.00066 | 0.0146 | 0.01552 | 0.03329 | 0.68 | 0.00521 | 0.0348 | 0.01091 | 0.000121 | 0.000646 | 0.0005 | 0.000197 | 0.001464 | 0.00358 | 0.012274 | 1212.4177 | NO | NA | NA | NO | NA | TJ NCV
I_Offroad | 1A3ei | Pipeline transport |  | 0.045224 | 0.0015075 | 5.2461e-05 | NE | 0.00018843 | 0.00018843 | 0.00018843 | 4.7108e-06 | 0.0045224 | 1.4132e-06 | 2.3554e-07 | 9.4216e-05 | 0.00011306 | 7.1604e-07 | 7.1604e-08 | 4.805e-07 | 1.0364e-05 | 1.4132e-06 | NA | NE | NE | NE | NE | NE | NE | NE | NO | NA | 942.1584 | NA | NO | NA | TJ NCV
I_Offroad | 1A3eii | Other (please specify in the IIR) |  | NA | NA | NA | NA | NA | NA | [12 empty] | NA | NA | NA | NA | NA | NA | NA | NA | NA | NA | NA | NA | NA | NA | TJ NCV | bar: TSP to Zn
C_OtherStationaryComb | 1A4ai | Commercial/Institutional: Stationary |  | 2.6813 | 0.42696 | 8.0159 | NO | 0.40407 | 0.5107 | 0.63642 | 0.19155 | 1.578 | 0.40358 | 0.0071506 | 0.0074483 | 0.023376 | 0.26744 | 0.15626 | 5.276 | 0.0035247 | 0.28591 | 0.24171 | 0.065425 | 0.33879 | 0.048471 | 0.041342 | 0.49403 | 0.0048246 | 0.10061 | 20964.2257 | 591.7994 | 6766.7751 | NO | NO | NA | TJ NCV
I_Offroad | 1A4aii | Commercial/Institutional: Mobile |  | IE | IE | IE | IE | IE | IE | [12 empty] | IE | IE | IE | IE | IE | IE | NE | NA | IE | IE | IE | IE | NO | NA | TJ NCV | bar: TSP to Zn
C_OtherStationaryComb | 1A4bi | Residential: Stationary |  | 4.6179 | 28.1889 | 22.1102 | 0.30228 | 16.6344 | 16.6622 | 17.7655 | 1.5832 | 233.6379 | 4.5929 | 0.043143 | 0.1497 | 0.070036 | 0.4908 | 0.92152 | 0.45838 | 5.4671 | 9.829 | 25.8652 | 5.408 | 8.9464 | 4.8425 | 3.9277 | 23.1245 | 0.035192 | 7.7439 | 19195.3643 | 45551.6083 | 9075.924 | 1390 | NO | NA | TJ NCV
I_Offroad | 1A4bii | Residential: Household and gardening (mobile) |  | IE | IE | IE | IE | IE | IE | [12 empty] | IE | IE | IE | IE | IE | IE | IE | NA | IE | IE | IE | IE | NO | NA | TJ NCV | bar: TSP to Zn
C_OtherStationaryComb | 1A4ci | Agriculture/Forestry/Fishing: Stationary |  | 0.095278 | 0.0095278 | 0.13186 | NE | 0.015721 | 0 | 0.015721 | 0.020485 | 0.038111 | 0.015245 | 0.00028583 | 9.5278e-05 | 0.00095278 | 0.012196 | 0.00686 | 0.24772 | 9.5278e-05 | 0.0076223 | 0.0057167 | 0.0018103 | 0.014292 | 0.0016197 | 0.0014292 | 0.019151 | 0.00020961 | 1.2386e-07 | 952.7817 | NO | NO | NO | NO | NA | TJ NCV
I_Offroad | 1A4cii | Agriculture/Forestry/Fishing: Off-road vehicles and other machinery |  | 7.5207 | 1.2587 | 1.1867 | 0.0014311 | 0.80606 | 0 | 0.80606 | 0.80606 | 3.445 | NE | 0.00198 | NE | NE | 0.0099 | 0.3366 | 0.01386 | 0.00198 | 0.198 | NE | 0.00594 | 0.0099 | NE | NE | 0.01584 | IE | IE | 8575.0353 | NA | NA | NO | NO | NA | TJ NCV
I_Offroad | 1A4ciii | Agriculture/Forestry/Fishing: National fishing |  | 2.5466 | 0.061726 | 0.2114 | NE | 0.037741 | 0.037741 | 0.037741 | 0.0117 | 0.13544 | 0.0045853 | 0.00035272 | 0.0010582 | 0.0014109 | 0.0017636 | 0.031039 | 0.035272 | 0.0035272 | 0.042326 | 0.0045853 | 7.0544e-05 | 0.00035272 | 0.00035272 | 3.5272e-05 | 0.00081125 | 0.0028217 | 0.0013403 | 1527.56 | NA | NA | NA | NO | NA | TJ NCV
C_OtherStationaryComb | 1A5a | Other stationary (including military) |  | IE | IE | IE | IE | IE | IE | [12 empty] | IE | IE | IE | IE | IE | IE | NE | NA | IE | IE | IE | IE | NO | NA | TJ NCV | bar: TSP to Zn
I_Offroad | 1A5b | Other, Mobile (including military, land based and recreational boats) |  | IE | IE | IE | NE | IE | IE | [12 empty] | IE | IE | IE | IE | IE | IE | NE | NA | IE | NA | NA | NA | NO | NA | TJ NCV | bar: TSP to Zn
D_Fugitive | 1B1a | Fugitive emission from solid fuels: Coal mining and handling |  | NA | 0.00080015 | NE | NA | 0.01341 | 0.13409 | 0.33521 | NO | NA | NO | NO | NO | NO | NO | NO | NO | NO | NO | NA | NA | NA | NA | NA | NA | NA | NA | NA | NA | NA | NA | NA | 0.0010002 | Coal produced [Mt]
D_Fugitive | 1B1b | Fugitive emission from solid fuels: Solid fuel transformation |  | NO | NO | NO | NO | NO | NO | [12 empty] | NA | NO | NO | NO | NO | NO | NA | NA | NA | NA | NA | NA | NA | NO | Coal used for transformation [Mt] | bar: TSP to Zn
D_Fugitive | 1B1c | Other fugitive emissions from solid fuels |  | NO | NO | NO | NO | NO | NO | [12 empty] | NO | NA | NA | NA | NA | NA | NA | NA | NA | NA | NA | NA | NA | NA | Please specify and/or provide details in the IIR | bar: TSP to Zn
D_Fugitive | 1B2ai | Fugitive emissions oil: Exploration, production, transport |  | NA | NE | NE | NA | NA | NA | [12 empty] | NO | NA | NA | NA | NA | NA | NA | NA | NA | NA | NA | NA | NA | NA | Crude oil produced [Mt] | bar: TSP to Zn
D_Fugitive | 1B2aiv | Fugitive emissions oil: Refining and storage |  | IE | 1.6427 | IE | IE | IE | IE | IE | NE | IE | IE | IE | IE | NA | NA | NA | NA | NA | NA | IE | NA | IE | IE | IE | IE | NA | NA | NA | NA | NA | NA | NA | 1.8642 | Crude oil refined [Mt]
D_Fugitive | 1B2av | Distribution of oil products |  | NA | 1.9184 | NE | NA | NA | NA | [12 empty] | NA | NA | NA | NA | NA | NA | NA | NA | NA | NA | NA | NA | NA | 0.95298 | Oil consumed [Mt] | bar: TSP to Zn
D_Fugitive | 1B2b | Fugitive emissions from natural gas (exploration, production, processing, transmission, storage, distribution and other) |  | NA | 0.0070695 | NE | NA | NA | NA | [12 empty] | NA | NA | NA | NA | NA | NA | NA | NA | NA | NA | NA | NA | NA | 81843.5048 | Gas throughput [TJ] | bar: TSP to Zn
D_Fugitive | 1B2c | Venting and flaring (oil, gas, combined oil and gas) |  | NE | NE | NE | NE | NE | NE | [12 empty] | NE | NE | NE | NE | NE | NE | NA | NA | NA | NA | NA | NA | NA | NA | Gas vented flared [TJ] | bar: TSP to Zn
D_Fugitive | 1B2d | Other fugitive emissions from energy production |  | NO | NO | NO | NO | NO | NO | [12 empty] | NA | NA | NA | NA | NA | NA | NA | NA | NA | NA | NA | NA | NA | NA | Please specify and/or provide details in the IIR | bar: TSP to Zn
B_Industry | 2A1 | Cement production |  | IE | IE | IE | NA | 0.1726 | 0.31068 | 0.3452 | 0.0051779 | IE | IE | IE | IE | IE | IE | IE | IE | IE | IE | NA | NA | NA | NA | NA | NA | NA | NA | NA | NA | NA | NA | NA | 1327.6765 | Clinker produced [kt]
B_Industry | 2A2 | Lime production |  | IE | IE | IE | NA | 0.0072904 | 0.048602 | 0.097205 | 3.3536e-05 | IE | NA | NA | NA | NA | NA | NA | NA | NA | NA | IE | NA | NA | NA | NA | NA | NA | IE | NA | NA | NA | NA | NA | 243.0125 | Lime produced [kt]
B_Industry | 2A3 | Glass production |  | IE | IE | IE | NA | 0.017676 | 0.020078 | 0.022563 | 9.5611e-05 | IE | 0.31077 | 0.0074378 | 0.00057837 | 0.01757 | 0.023897 | 0.001697 | 0.018461 | 0.090112 | 0.033468 | 0.45572 | NE | NE | NE | NE | NE | IE | NA | NA | NA | NA | NA | NA | 63.8121 | Glass produced [kt]
B_Industry | 2A5a | Quarrying and mining of minerals other than coal |  | NA | NA | NA | NA | 0.14341 | 1.1539 | 3.6027 | NE | NA | NA | NA | NA | NA | NA | NA | NA | NA | NA | NA | NA | NA | NA | NA | NA | NA | NA | NA | NA | NA | NA | NA | 58.4039 | Material quarried [kt]
B_Industry | 2A5b | Construction and demolition |  | NA | NA | NA | NA | 0.029682 | 0.29682 | 0.98956 | NE | NA | NA | NA | NA | NA | NA | NA | NA | NA | NA | NA | NA | NA | NA | NA | NA | NA | NA | NA | NA | NA | NA | NA | 4762937.8984 | Floor space constructed/demolished [m2]
B_Industry | 2A5c | Storage, handling and transport of mineral products |  | NA | NA | NA | NA | 1.8902e-08 | 1.8902e-07 | 3.7805e-07 | NE | NA | NA | NA | NA | NA | NA | NA | NA | NA | NA | NA | NA | NA | NA | NA | NA | NA | NA | NA | NA | NA | NA | NA | 31.5039 | Amount [kt]
B_Industry | 2A6 | Other mineral products (please specify in the IIR) |  | NA | NA | NA | NA | NO | NO | [12 empty] | 0.14407 | 0.012157 | NA | 0.0020218 | NA | 0.014179 | NA | NA | NA | NA | NA | NA | NA | NO | Please specify and/or provide details in the IIR | bar: TSP to Zn
B_Industry | 2B1 | Ammonia production |  | NO | NO | NO | NO | NO | NO | [12 empty] | NO | NO | NO | NO | NO | NO | NO | NO | NA | NA | NA | NA | NA | NA | Ammonia produced [kt] | bar: TSP to Zn
B_Industry | 2B2 | Nitric acid production |  | 0.96 | NA | NA | NA | NA | NA | [12 empty] | NA | NA | NA | NA | NA | NA | NA | NA | NA | NA | NA | NA | NA | 260 | Nitric acid produced [kt] | bar: TSP to Zn
B_Industry | 2B3 | Adipic acid production |  | NO | NA | NO | NA | NO | NO | [12 empty] | NO | NO | NO | NO | NO | NO | NO | NO | NA | NA | NA | NA | NA | NO | Adipic acid produced [kt] | bar: TSP to Zn
B_Industry | 2B5 | Carbide production |  | NO | NO | NO | NA | NO | NO | [12 empty] | NO | NO | NO | NO | NO | NO | NO | NO | NA | NA | NA | NA | NA | NO | Carbide produced [kt] | bar: TSP to Zn
B_Industry | 2B6 | Titanium dioxide production |  | NO | NO | NO | NA | NO | NO | [12 empty] | NO | NO | NO | NO | NO | NO | NO | NO | NA | NA | NA | NA | NA | NO | Titanium dioxide produced [kt] | bar: TSP to Zn
B_Industry | 2B7 | Soda ash production |  | NO | NO | NO | NO | NO | NO | [12 empty] | NO | NO | NO | NO | NO | NO | NO | NO | NA | NA | NA | NA | NA | 0.2656 | Soda ash produced [kt] | bar: TSP to Zn
B_Industry | 2B10a | Chemical industry: Other (please specify in the IIR) |  | NO | NO | NO | NO | NO | NO | [12 empty] | NO | NO | NO | NO | NO | NO | NO | NO | NA | NA | NA | NA | NA | NO | Please specify and/or provide details in the IIR | bar: TSP to Zn
B_Industry | 2B10b | Storage, handling and transport of chemical products (please specify in the IIR) |  | NA | NA | NA | NA | 0.0070699 | 0.05656 | 0.17675 | NA | NA | NA | NA | NA | NA | NA | NA | NA | NA | NA | NA | NA | NA | NA | NA | NA | NA | NA | NA | NA | NA | NA | NA | NO | Please specify and/or provide details in the IIR
B_Industry | 2C1 | Iron and steel production |  | IE | IE | IE | NA | IE | 5.868e-05 | IE | IE | IE | 1.7532 | 0.21598 | 0.0326 | 0.1304 | 1.4281 | 0.02282 | 2.694 | 0.00652 | 27.7462 | 0.99035 | NA | NA | NA | NA | NA | IE | IE | NA | NA | NA | NA | NA | NE | Steel produced [kt]
B_Industry | 2C2 | Ferroalloys production |  | NA | NA | NA | NA | 0.042344 | 0.059988 | 0.070574 | NA | NA | 1.7121 | 0.032541 | NA | 0.068797 | 0.25225 | NA | 0.11466 | NA | 1.4069 | NA | NA | NA | NA | NA | NA | 40 | NA | NA | NA | NA | NA | NA | NE | Ferroalloys produced [kt]
B_Industry | 2C3 | Aluminium production |  | NO | NO | NO | NO | 0.0010491 | 0.001224 | 0.0015737 | 2.413e-05 | NO | NO | NO | NO | NO | NO | NO | NO | NO | 0.029178 | NO | NO | NO | NO | NO | NO | NO | NA | NA | NA | NA | NA | NA | NO | Aluminium produced [kt]
B_Industry | 2C4 | Magnesium production |  | NO | NO | NO | NO | NO | NO | [12 empty] | NO | NO | NO | NO | NO | NO | NO | NO | NA | NA | NA | NA | NA | NO | Magnesium produced [kt] | bar: TSP to Zn
B_Industry | 2C5 | Lead production |  | NO | NO | NO | NO | NO | NO | NO | NO | NO | 0.0078453 | NA | NA | NA | NA | NA | NA | NA | NA | IE | NE | NE | NE | NE | NE | NO | IE | NA | NA | NA | NA | NA | NE | Lead produced [kt]
B_Industry | 2C6 | Zinc production |  | NO | NO | NO | NO | NO | NO | NO | NO | NO | NO | [16 empty] | NA | NA | NA | NA | NA | NO | Zinc produced [kt] | bar: NA to IE
B_Industry | 2C7a | Copper production |  | NA | NA | NA | NA | NA | NA | NA | NA | NA | NA | NA | NA | NA | NA | 0.003 | NA | NA | NA | NA | NA | NA | NA | NA | NA | NA | NA | NA | NA | NA | NA | NA | NO | Copper produced [kt]
B_Industry | 2C7b | Nickel production |  | NO | NO | NO | NO | NO | NO | NO | NO | NO | NO | [16 empty] | NA | NA | NA | NA | NA | NO | Nickel produced [kt] | bar: NA to IE
B_Industry | 2C7c | Other metal production (please specify in the IIR) |  | NA | NA | NA | NA | NA | NA | NA | NA | NA | 0.00015467 | 2e-05 | NA | NA | 0.211 | 0.000184 | 0.082 | NA | 0.233 | NA | NA | NA | NA | NA | NA | NA | NA | NA | NA | NA | NA | NA | NO | Please specify and/or provide details in the IIR
B_Industry | 2C7d | Storage, handling and transport of metal products (please specify in the IIR) |  | NE | NE | NE | NE | NE | NE | NE | NE | NE | IE | [16 empty] | NA | NA | NA | NA | NA | NE | Amount (kt) | bar: NA to IE
E_Solvents | 2D3a | Domestic solvent use including fungicides |  | NA | 8.081 | NA | NA | NE | NE | NE | NE | NA | NA | [16 empty] | NA | NA | NA | NA | NA | 3574.1 | Solvents used [kt] | bar: NA to IE
B_Industry | 2D3b | Road paving with asphalt |  | NE | 0.0352 | NE | NA | 0.22 | 4.4 | 33 | 0.01254 | NE | NA | NA | NA | NA | NA | NA | NA | NA | NA | NE | NE | IE | NE | IE | IE | NE | NA | NA | NA | NA | NA | NA | 2.2 | Asphalt produced (Mt)
B_Industry | 2D3c | Asphalt roofing |  | NA | NO | NA | NO | NO | NO | NO | NO | NO | NO | [16 empty] | NA | NA | NA | NA | NA | NE | Please specify and/or provide details in the IIR | bar: NA to IE
E_Solvents | 2D3d | Coating applications |  | NA | 7.0063 | NA | NA | NA | NA | NA | NA | NA | NA | [16 empty] | NA | NA | NA | NA | NA | NE | Paint applied [kt] | bar: NA to IE
E_Solvents | 2D3e | Degreasing |  | NA | 1.4852 | NA | NA | NE | NE | NE | NE | NA | NA | [16 empty] | NA | NA | NA | NA | NA | 3.2286 | Solvents used [kt] | bar: NA to IE
E_Solvents | 2D3f | Dry cleaning |  | NA | 0.28185 | NA | NA | NE | NE | NE | NE | NA | NA | [16 empty] | NA | NA | NA | NA | NA | 0.45036 | Solvents used [kt] | bar: NA to IE
E_Solvents | 2D3g | Chemical products |  | NE | 3.0231 | NE | NE | NE | NE | NE | NE | NE | NE | [16 empty] | NA | NA | NA | NA | NA | NE | Please specify and/or provide details in the IIR | bar: NA to IE
E_Solvents | 2D3h | Printing |  | NA | 2.912 | NA | NA | NE | NE | NE | NE | NA | NA | [16 empty] | NA | NA | NA | NA | NA | NE | Please specify and/or provide details in the IIR | bar: NA to IE
E_Solvents | 2D3i | Other solvent use (please specify in the IIR) |  | NA | 1.3027 | NA | NA | 0.0054 | 0.0081 | 0.0099 | NA | NA | 0.00011846 | 0.01627 | NO | NO | 0.068507 | 2.7759 | 0.11379 | 0.016199 | 1.6063 | NA | NA | NA | NA | NA | NA | NA | NA | NA | NA | NA | NA | NA | 9 | Oilseed rape crop yield [kt]
E_Solvents | 2G | Other product use (please specify in the IIR) |  | 0.012431 | 0.033393 | 0.00013783 | 0.028632 | 0.18865 | 0.19084 | 0.19129 | 0.074512 | 0.38048 | 0.03578 | 0.037324 | 2.6013e-06 | 6.0698e-05 | 0.00071195 | 0.057519 | 0.019997 | NE | 0.030494 | 0.00068993 | 0.00076582 | 0.00031047 | 0.00031047 | 0.00031047 | 0.0016972 | NE | NE | NA | NA | NA | NA | NA | 6899.2877 | Tobacco products [kt]
B_Industry | 2H1 | Pulp and paper industry |  | NO | NO | NO | NO | NO | NO | NO | NO | NO | NO | [16 empty] | NA | NA | NA | NA | NA | NA | Pulp production [kt] | bar: NA to IE
B_Industry | 2H2 | Food and beverages industry |  | NA | 10.041 | NA | NA | NA | NO | NA | NA | NA | NA | [16 empty] | NA | NA | NA | NA | NA | NE | Bread, Wine, Beer, Spirits production [kt] | bar: NA to IE
B_Industry | 2H3 | Other industrial processes (please specify in the IIR) |  | NO | NO | NO | NO | NO | NO | NO | NO | NO | NO | [16 empty] | NA | NA | NA | NA | NA | NA | Please specify and/or provide details in the IIR | bar: NA to IE
B_Industry | 2I | Wood processing |  | NO | NO | NO | NO | NO | NO | NO | NO | NO | NO | [16 empty] | NA | NA | NA | NA | NA | NE | Please specify and/or provide details in the IIR | bar: NA to IE
B_Industry | 2J | Production of POPs |  | NO | NO | NO | NO | NO | NO | NO | NO | NO | NO | [16 empty] | NA | NA | NA | NA | NA | NO | Please specify and/or provide details in the IIR | bar: NA to IE
B_Industry | 2K | Consumption of POPs and heavy metals (e.g. electrical and scientific equipment) |  | NA | NA | NA | NA | NA | NA | NA | NA | NA | NA | [16 empty] | NA | NA | NA | NA | NA | NE | Please specify and/or provide details in the IIR | bar: NA to IE
B_Industry | 2L | Other production, consumption, storage, transportation or handling of bulk products (please specify in the IIR) |  | NA | NA | NA | NA | NA | NA | NA | NA | NA | NA | NA | NA | NA | NA | NA | NA | NA | NA | 1.0339e-06 | NA | NA | NA | NA | NA | NA | 10.0199 | NA | NA | NA | NA | NA | NA | Please specify and/or provide details in the IIR
K_AgriLivestock | 3B1a | Manure management - Dairy cattle |  | 0.051901 | 9.7281 | NA | 13.2481 | 0.21886 | 0.33605 | 0.64453 | NE | NA | NA | [16 empty] | NA | NA | NA | NA | NA | 1255.9 | Population size (1000 head) | bar: NA to IE
K_AgriLivestock | 3B1b | Manure management - Non-dairy cattle |  | 0.71381 | 30.0073 | NA | 34.9418 | 0.39841 | 0.60562 | 0.98064 | NE | NA | NA | [16 empty] | NA | NA | NA | NA | NA | 5703.4 | Population size (1000 head) | bar: NA to IE
K_AgriLivestock | 3B2 | Manure management - Sheep |  | 0.079915 | 0.34864 | NA | 1.5959 | 0.013769 | 0.045356 | 0.11339 | NE | NA | NA | [16 empty] | NA | NA | NA | NA | NA | 8977.221 | Population size (1000 head) | bar: NA to IE
K_AgriLivestock | 3B3 | Manure management - Swine |  | 0.0022894 | 1.1569 | NA | 4.5459 | 0.0078723 | 0.17664 | 1.193 | NE | NA | NA | [16 empty] | NA | NA | NA | NA | NA | 1504.45 | Population size (1000 head) | bar: NA to IE
K_AgriLivestock | 3B4a | Manure management - Buffalo |  | NO | NO | NA | NO | NO | NO | NO | NE | NA | NA | [16 empty] | NA | NA | NA | NA | NA | NO | Population size (1000 head) | bar: NA to IE
K_AgriLivestock | 3B4d | Manure management - Goats |  | 0.0020968 | 0.0027957 | NA | 0.028695 | 3.2411e-05 | 0.00010677 | 0.00026691 | NE | NA | NA | [16 empty] | NA | NA | NA | NA | NA | 17.6 | Population size (1000 head) | bar: NA to IE
K_AgriLivestock | 3B4e | Manure management - Horses |  | 0.024135 | 0.12204 | NA | 0.56544 | 0.0045705 | 0.0071822 | 0.01567 | NE | NA | NA | [16 empty] | NA | NA | NA | NA | NA | 66.2 | Population size (1000 head) | bar: NA to IE
K_AgriLivestock | 3B4f | Manure management - Mules and asses |  | 0.0021128 | 0.0085445 | NA | 0.049501 | 0.00041918 | 0.00067068 | 0.0014252 | NE | NA | NA | [16 empty] | NA | NA | NA | NA | NA | 8.5 | Population size (1000 head) | bar: NA to IE
K_AgriLivestock | 3B4gi | Manure management - Laying hens |  | 0.026812 | 0.3022 | NA | 0.32699 | 0.0054945 | 0.07326 | 0.34798 | NE | NA | NA | [16 empty] | NA | NA | NA | NA | NA | 1831.5 | Population size (1000 head) | bar: NA to IE
K_AgriLivestock | 3B4gii | Manure management - Broilers |  | 0.061354 | 1.0284 | NA | 1.283 | 0.019045 | 0.19045 | 0.3809 | NE | NA | NA | [16 empty] | NA | NA | NA | NA | NA | 9522.4738 | Population size (1000 head) | bar: NA to IE
K_AgriLivestock | 3B4giii | Manure management - Turkeys |  | 0.031194 | 0.66428 | NA | 0.89743 | 0.027169 | 0.14943 | 0.14943 | NE | NA | NA | [16 empty] | NA | NA | NA | NA | NA | 1358.4364 | Population size (1000 head) | bar: NA to IE
K_AgriLivestock | 3B4giv | Manure management - Other poultry |  | 0.0050302 | 0.17571 | NA | 0.10559 | 0.0066379 | 0.05152 | 0.05152 | NE | NA | NA | [16 empty] | NA | NA | NA | NA | NA | 359.332 | Population size (1000 head) | bar: NA to IE
K_AgriLivestock | 3B4h | Manure management - Other animals (please specify in the IIR) |  | 0.01053 | 0.25754 | NA | 0.18625 | 0.0005558 | 0.0010719 | 0.002382 | NE | NA | NA | [16 empty] | NA | NA | NA | NA | NA | 147.5333 | Population size (1000 head) | bar: NA to IE
L_AgriOther | 3Da1 | Inorganic N-fertilizers (includes also urea application) |  | 14.5431 | NA | NA | 20.0511 | NA | NA | NA | NE | NA | NA | [16 empty] | NA | NA | NA | NA | NA | 377985000 | Use of inorganic fertilizers (kg N) | bar: NA to IE
L_AgriOther | 3Da2a | Animal manure applied to soils |  | 6.6642 | IE | NA | 39.6887 | NE | NE | NE | NE | NA | NA | [16 empty] | NA | NA | NA | NA | NA | 173206.6684 | Total N applied to the field - tonnes N) | bar: NA to IE
L_AgriOther | 3Da2b | Sewage sludge applied to soils |  | 0.0063691 | NE | NA | 0.02152 | NE | NE | NE | NE | NA | NA | [16 empty] | NA | NA | NA | NA | NA | 165537.8 | Total amount of Available N in sludge on Land from Dom/Comm/Industry (kg/year) | bar: NA to IE
L_AgriOther | 3Da2c | Other organic fertilisers applied to soils (including compost) |  | NE | NE | NA | NE | NE | NE | NE | NE | NA | NA | [16 empty] | NA | NA | NA | NA | NA | NE | Please specify and/or provide details in the IIR | bar: NA to IE
L_AgriOther | 3Da3 | Urine and dung deposited by grazing animals |  | 11.6895 | IE | NA | 12.6093 | NE | NE | NE | NE | NA | NA | [16 empty] | NA | NA | NA | NA | NA | 303818.4245 | Total N excreted at grazing (tonnes) | bar: NA to IE
L_AgriOther | 3Da4 | Crop residues applied to soils |  | NE | NE | NA | NE | NE | NE | NE | NE | NA | NA | [16 empty] | NA | NA | NA | NA | NA | NE | Please specify and/or provide details in the IIR | bar: NA to IE
L_AgriOther | 3Db | Indirect emissions from managed soils |  | NE | NE | NA | NE | NE | NE | NE | NE | NA | NA | [16 empty] | NA | NA | NA | NA | NA | NE | Please specify and/or provide details in the IIR | bar: NA to IE
L_AgriOther | 3Dc | Farm-level agricultural operations including storage, handling and transport of agricultural products |  | NA | NA | NA | NE | 0.047618 | 1.1736 | NA | NE | NA | NA | [16 empty] | NA | NA | NA | NA | NA | 1767.485 | NPK fertilisers [kt] | bar: NA to IE
L_AgriOther | 3Dd | Off-farm storage, handling and transport of bulk agricultural products |  | NA | NA | NA | NE | 0.006504 | 0.04065 | 0.1626 | NE | NA | NA | [16 empty] | NA | NA | NA | NA | NA | 1626 | Wheat , Oats, Barley [kt] | bar: NA to IE
L_AgriOther | 3De | Cultivated crops |  | NE | 4.5526 | NA | NE | NE | NE | NE | NE | NA | NA | [16 empty] | NA | NA | NA | NA | NA | NE | Please specify and/or provide details in the IIR | bar: NA to IE
L_AgriOther | 3Df | Use of pesticides |  | NE | NE | NA | NE | NE | NE | NE | NE | NA | NA | NA | NA | NA | NA | NA | NA | NA | NA | NA | NA | NA | NA | NA | NA | 7.3288 | NA | NA | NA | NA | NA | NA | NE | Please specify and/or provide details in the IIR
L_AgriOther | 3F | Field burning of agricultural residues |  | NO | NO | NO | NO | NO | NO | NO | NO | NO | NO | [16 empty] | NA | NA | NA | NA | NA | NE | Area burned [ha] | bar: NA to IE
L_AgriOther | 3I | Agriculture other (please specify in the IIR) |  | NO | NO | NO | NE | NO | NO | NO | NO | NO | NO | [16 empty] | NA | NA | NA | NA | NA | NA | Please specify and/or provide details in the IIR | bar: NA to IE
J_Waste | 5A | Biological treatment of waste - Solid waste disposal on land |  | NA | 0.60907 | NA | NA | 6.319e-05 | 0.00041935 | 0.00088658 | NE | NA | NA | NA | 0.022625 | NA | NA | NA | NA | NA | NA | NE | NA | NA | NA | NA | NA | NA | NE | NA | NA | NA | NA | NA | 1868.1537 | Deposition [kt]
J_Waste | 5B1 | Biological treatment of waste - Composting |  | NA | NE | NA | NO | NE | NE | NE | NE | NO | NA | [16 empty] | NA | NA | NA | NA | NA | NE | Organic domestic waste [kt] | bar: NA to IE
J_Waste | 5B2 | Biological treatment of waste - Anaerobic digestion at biogas facilities |  | NA | NO | NA | NO | NE | NE | NE | NE | NO | NA | [16 empty] | NA | NA | NA | NA | NA | NE | N in feedstock [kt] | bar: NA to IE
J_Waste | 5C1a | Municipal waste incineration |  | NO | NO | NO | NO | NO | NO | NO | NO | NO | NO | [16 empty] | NA | NA | NA | NA | NA | NO | Waste incinerated [kt] | bar: NA to IE
J_Waste | 5C1bi | Industrial waste incineration |  | 0.023563 | 0.20042 | 0.0012729 | NE | 0.00010834 | 0.00018959 | 0.00027084 | 3.7918e-06 | 0.0018959 | 0.035209 | 0.0027084 | 0.0015167 | 0.55778 | 0.53877 | 0.29725 | 0.0037918 | NO | NE | 0.03435 | 1.3294e-05 | 5.7608e-05 | 5.7608e-05 | NE | 0.00012851 | 0.044314 | 0.080764 | NA | NA | NA | NA | NA | 27.084 | Waste incinerated [kt]
J_Waste | 5C1bii | Hazardous waste incineration |  | IE | IE | IE | NE | IE | IE | IE | IE | IE | IE | [16 empty] | NA | NA | NA | NA | NA | IE | Waste incinerated [kt] | bar: NA to IE
J_Waste | 5C1biii | Clinical waste incineration |  | 0.0092 | 0.0028 | 0.00216 | NO | 0.0272 | 0.0476 | 0.068 | 0.001564 | 0.00076 | 0.144 | 0.012 | 0.216 | 0.0004 | 0.0016 | 0.024 | 0.0012 | NO | 0.074536 | 1.4884 | 1.0886e-05 | 4.8987e-05 | 4.8987e-05 | NE | 0.00010886 | 0.0077757 | 0.011928 | NA | NA | NA | NA | NA | 4 | Waste incinerated [kt]
J_Waste | 5C1biv | Sewage sludge incineration |  | NO | NO | NO | NO | NO | NO | NO | NO | NO | NO | [16 empty] | NA | NA | NA | NA | NA | NO | Sludge incinerated [kt] | bar: NA to IE
J_Waste | 5C1bv | Cremation |  | 0.0012375 | 1.95e-05 | 0.0001695 | NE | 5.205e-05 | 5.205e-05 | 5.784e-05 | NE | 0.00021 | 4.5045e-05 | 7.545e-06 | 0.002235 | 2.0415e-05 | 2.034e-05 | 1.8645e-05 | 2.5995e-05 | 2.967e-05 | 0.00024018 | 4.05e-05 | 1.98e-08 | 1.0815e-08 | 9.66e-09 | 1.0485e-08 | 5.076e-08 | 0.000225 | 0.000615 | NA | NA | NA | NA | NA | 1500 | Corpses [Number]
J_Waste | 5C1bvi | Other waste incineration (please specify in the IIR) |  | NO | NO | NO | NO | NA | NA | NA | NA | NO | NA | [16 empty] | NA | NA | NA | NA | NA | NA | Please specify and/or provide details in the IIR | bar: NA to IE
J_Waste | 5C2 | Open burning of waste |  | NE | NE | NE | NE | NE | NE | NE | NE | NE | NO | NO | NO | NO | NO | NO | NO | NO | NO | 1.0248 | 0.00030574 | 0.0013835 | 0.0013835 | NE | 0.0030727 | NE | 1.7422 | NA | NA | NA | NA | NA | 3.416 | Quantitly farm plastic waste burned [kt]
J_Waste | 5D1 | Domestic wastewater handling |  | NA | 0.0039218 | NA | NO | NE | NE | NE | NE | NA | NE | [16 empty] | NA | NA | NO | NO | NO | NE | Total organic product [kt DC] | bar: NA to IE
J_Waste | 5D2 | Industrial wastewater handling |  | NA | IE | NA | NE | NE | NE | NE | NE | NA | NE | [16 empty] | NA | NA | NA | NA | NA | NE | Total organic product [kt DC] | bar: NA to IE
J_Waste | 5D3 | Other wastewater handling |  | NA | IE | NA | NE | NE | NE | NE | NE | NA | NE | [16 empty] | NA | NA | NA | NA | NA | NE | Total organic product [kt DC] | bar: NA to IE
J_Waste | 5E | Other waste (please specify in the IIR) |  | NE | NE | NE | NE | 0.35941 | 0.35941 | 0.35941 | NE | NE | NO | NO | NO | NO | NO | NO | NO | NO | NO | 6.7953 | 0.013503 | 0.0208 | 0.011599 | 0.00084362 | 0.046746 | NE | 15.4821 | NA | NA | NA | NA | NA | 12.8501 | Vehicle and building fires amount burned [kt]
M_Other | 6A | Other (included in national total for entire territory) (please specify in the IIR) |  | NO | NO | NO | NO | NO | NO | NO | NO | NO | NO | [16 empty] | NA | NA | NA | NA | NA | NA | Please specify and/or provide details in the IIR | bar: NA to IE
| NATIONAL TOTAL | National total (based on fuel sold) | (a) | 174.2159 | 150.8786 | 162.78 | 130.7495 | 24.7978 | 33.0789 | 69.4762 | 4.2722 | 492.4901 | 130.0954 | 0.56422 | 0.67811 | 1.8408 | 5.2577 | 24.3676 | 24.5431 | 8.0818 | 53.3958 | 39.2306 | 5.6971 | 9.9658 | 5.0511 | 4.0928 | 24.8068 | 47.9589 | 35.7247 | 193694.5025 | 132951.1217 | 73350.6724 | 3758 | NA | NA | NA
| 1A3bi(fu) | Road transport: Passenger cars (fuel used) | (b) | 38.3473 | 24.8714 | 2.4095 | 0.19648 | 0.53138 | 0.53138 | 0.53138 | 0.23498 | 217.7163 | 116.6413 | 0.000196 | 0.0089272 | 0.00029721 | 0.0070634 | 0.0049975 | 0.0022058 | 0.00020242 | 0.033592 | 0.5812 | 0.012398 | 0.018966 | 0.0090388 | 0.020418 | 0.060822 | 0.0005812 | 0.0001203 | 48418.9284 | NA | NO | NA | NO | NA | TJ NCV
| 1A3bii(fu) | Road transport: Light duty vehicles (fuel used) | (b) | 3.7868 | 0.77457 | 0.83376 | 0.0034502 | 0.9415 | 0.9415 | 0.9415 | 0.4416 | 7.7746 | 3.0173 | 1.4713e-05 | 0.0012531 | 2.6974e-05 | 0.001822 | 0.0012286 | 9.563e-05 | 2.4522e-05 | 0.0043404 | 0.014876 | 0.0049823 | 0.0057 | 0.0043394 | 0.0048371 | 0.019859 | 1.4876e-05 | 1.2192e-05 | 9596.3239 | NA | NO | NA | NO | NA | TJ NCV
| 1A3biii(fu) | Road transport: Heavy duty vehicles and buses (fuel used) | (b) | 18.9116 | 1.0905 | 1.7717 | 0.0057038 | 0.67189 | 0.67189 | 0.67189 | 0.33594 | 4.0432 | 0.48757 | 2.284e-05 | 0.0023715 | 4.5283e-05 | 0.003773 | 0.0025312 | 9.7299e-05 | 4.4887e-05 | 0.0080678 | 0.12445 | 0.0017778 | 0.010766 | 0.01203 | 0.0027655 | 0.027339 | 2.1532e-05 | 2.1532e-05 | 19273.4916 | NA | NO | NA | NO | NA | TJ NCV
| 1A3biv(fu) | Road transport: Mopeds & motorcycles (fuel used) | (b) | 0.024478 | 0.17307 | 0.005074 | 0.00014356 | 0.0034777 | 0.0034777 | 0.0034777 | 0.00044635 | 1.4334 | 0.31219 | 4.5164e-05 | 2.2072e-05 | 7.6109e-07 | 0.00020401 | 0.0076304 | 0.00031814 | 4.4968e-05 | 0.0044926 | 0.0021035 | 3.2052e-05 | 5.8762e-05 | 2.0032e-05 | 6.8778e-05 | 0.00017962 | 2.1033e-06 | 2.1033e-06 | 113.8261 | NA | NO | NA | NO | NA | TJ NCV
| 1A3bv(fu) | Road transport: Gasoline evaporation (fuel used) | (b) | NA | 5.9065 | NA | NA | NA | NA | NA | NA | NA | NA | NA | NA | 0 | 0 | 0 | 0 | 0 | 0 | NA | NA | NA | NA | NA | NA | NA | NA | NA | NA | NA | NA | NO | NA | TJ NCV
| 1A3bvi(fu) | Road transport: Automobile tyre and brake wear (fuel used) | (b) | NA | NA | NA | NA | 0.29704 | 0.58397 | 0.73421 | 0.064432 | NA | 2.3548 | 0.010132 | NA | 0.026835 | 0.88085 | 19.3558 | 0.1341 | 0.014684 | 5.9269 | NE | NE | NE | NE | NE | NE | NE | NE | NA | NA | NA | NA | NA | 53471.5502 | Mileage [10^6 km]
| 1A3bvii(fu) | Road transport: Automobile road abrasion (fuel used) | (b) | NA | NA | NA | NA | 0.13186 | 0.24419 | 0.48838 | 0.0051768 | NA | 0 | 0 | NE | 0 | 0 | 0 | 0 | 0 | 0 | NE | NE | NE | NE | NE | NE | NE | NE | NA | NA | NA | NA | NA | 53471.5502 | Mileage [10^6 km]
| ADJUSTMENTS | Sum of approved adjustments (negative value) from Annex VII (CLRTAP)
| COMPLIANCE TOTAL (CLRTAP) | National total for compliance calculations and checks (CLRTAP) | (c) | 176.8539 | 151.9789 | 163.028 | 130.7569 | 24.9437 | 33.2427 | 69.6579 | 4.3354 | 500.4405 | 134.241 | 0.56468 | 0.67863 | 1.842 | 5.2971 | 25.2223 | 24.5491 | 8.0824 | 53.6597 | 39.2588 | 5.6981 | 9.9675 | 5.0524 | 4.094 | 24.8121 | 47.959 | 35.7247
| ADJUSTMENTS AND FLEXIBILITIES | Sum of approved adjustments from Annex VII and other flexibilities (negative value) (NECD) | (d)
| COMPLIANCE TOTAL (NECD) | National total for compliance calculations and checks (NECD) | (e) | 176.8539 | 151.9789 | 163.028 | 130.7569 | 24.9437 | 33.2427 | 69.6579 | 4.3354 | 500.4405 | 134.241 | 0.56468 | 0.67863 | 1.842 | 5.2971 | 25.2223 | 24.5491 | 8.0824 | 53.6597 | 39.2588 | 5.6981 | 9.9675 | 5.0524 | 4.094 | 24.8121 | 47.959 | 35.7247
MEMO ITEMS - NOT TO BE INCLUDED IN NATIONAL TOTALS
O_AviCruise | 1A3ai(ii) | International aviation cruise (civil) |  | 4.9972 | 0.16526 | 0.30914 | NE | 0.062034 | 0.062034 | 0.062034 | 0.029776 | 1.3264 | 0.0012984 | 9.7379e-05 | 0.0019476 | 0.00048689 | 0.003246 | 0.0035706 | 0.00012984 | 0.0017853 | 0.47066 | NE | NE | NE | NE | NE | NE | NE | NE | 16229.8203 | NA | NA | NA | NA | NA | TJ NCV
O_AviCruise | 1A3aii(ii) | Domestic aviation cruise (civil) |  | 0.12273 | 0.0030288 | 0.0061076 | NE | 0.00065607 | 0.00065607 | 0.00065607 | 0.00031491 | 0.042629 | 2.5671e-05 | 1.9253e-06 | 3.8507e-05 | 9.6266e-06 | 6.4178e-05 | 7.0595e-05 | 2.5671e-06 | 3.5298e-05 | 0.0093057 | NE | NE | NE | NE | NE | NE | NE | NE | 320.8877 | NA | NA | NA | NA | NA | TJ NCV
P_IntShipping | 1A3di(i) | International maritime navigation |  | 4.0956 | 0.0929 | 1.3171 | NE | 0.11844 | 0.13933 | 0.13933 | 0.023438 | 0.20396 | 0.00802 | 0.00074 | 0.00142 | 0.01496 | 0.0161 | 0.05492 | 0.674 | 0.0076 | 0.0648 | 0.01382 | 0.000168 | 0.00094 | 0.00074 | 0.000214 | 0.002062 | NE | 0.012692 | 2297.1967 | NA | NA | NA | NA | NA | TJ NCV
z_Memo | 1A5c | Multilateral operations |  | NE | NE | NE | NE | NE | NE | NE | NE | NE | NE | [16 empty] | NE | NA | NA | NA | NA | NA | TJ NCV | bar: NA to IE
z_Memo | 6B | Other not included in national total of the entire territory (please specify in the IIR) |  | NO | NO | NO | NO | NA | NA | NA | NA | NA | NA | [16 empty] | NA | NA | NA | NA | NA | NA | Please specify and/or provide details in the IIR | bar: NA to IE
N_Natural | 11A | Volcanoes |  | NO | NO | NO | NO | NO | NO | NO | NO | NO | NO | [16 empty] | NA | NA | NA | NA | NA | NA | Please specify and/or provide details in the IIR | bar: NA to IE
N_Natural | 11B | Forest fires |  | NE | NE | NE | NE | NO | NO | NO | NO | NE | NO | NO | NO | NO | NO | NO | NO | NO | NO | 0.33183 | 2.3892 | 1.5596 | 0.76322 | 0.89595 | 5.608 | NE | 0.096232 | NA | NA | NA | NA | NA | NA | Area of forest burned [ha]
N_Natural | 11C | Other natural emissions (please specify in the IIR) |  | NO | NO | NO | NO | NO | NO | NO | NO | NO | NO | [16 empty] | NA | NA | NA | NA | NA | NA | Please specify and/or provide details in the IIR | bar: NA to IE
Note (a): Sum of NFR categories (rows 14-140). The geographic area of the National Total corresponds to the geographical scope of EMEP, which is identical with the NECD territory, except for Portugal (EMEP domain includes emissions of Madeira and the Azores, but the NECD territory does not cover emissions of Madeira and the Azores). The geographical scope of EMEP means the area within which, co-ordinated by the centres of the EMEP, monitoring is carried out (see EMEP Protocol, Article 1/4).
Note (b): UNECE reporting guidelines 2014, paragraph 23: The Parties Austria, Belgium, Ireland, Lithuania, Luxembourg, the Netherlands, Switzerland and the United Kingdom of Great Britain and Northern Ireland may choose to use the national emission total calculated on the basis of fuels used in the geographic area of the Party as a basis for compliance with their respective emission ceilings. If one Party has chosen to report emission on the basis of fuel used for compliance, it shall report those information for all the related NFR categories available in the reporting template (row 143-149).
Note (c): The 'National Total for Compliance (CLRTAP)' includes the ‘National Total (based on fuel sold)’ (row 141) corrected for i) approved adjustments to national totals (row 151) and, if applicable, ii) national totals based on transport fuel used (rows 143-149).
Note (d): Reporting of adjustments and additional flexibilities according to the NEC Directive, Article 5/2-4. Should only include approved items from Annex VII and should be reported as a negative value.
Note (e): The 'National Total for Compliance (NECD)' includes the ‘National Total (based on fuel sold)’ (row 141) corrected for i) approved adjustments and flexibilities to national totals (row 153) and, if applicable, ii) national totals based on transport fuel used (rows 143-149) as well as iii) the subtraction of sectors 3B + 3D for NOx and NMVOC (only from 2020 onwards and for the year 2005 as a basis for emission reduction commitment calculations), according to the NEC Directive, Article 4/3(d).

## 1994
ANNEX 1: National sector emissions: Main pollutants, particulate matter, heavy metals and persistent organic pollutants
NFR 2019-1
COUNTRY: | IE | (as ISO2 code)
DATE: | 15.02.2026 | (as DD.MM.YYYY)
YEAR: | 1994 | (as YYYY, year of emissions and activity data)
Version: | v1.0 | (as v1.0 for the initial submission)
IE: 15.02.2026: 1994 | NFR sectors to be reported |  |  | Main Pollutants (from 1990) |  |  |  | Particulate Matter (from 2000) |  |  |  | Other (from 1990) | Priority Heavy Metals (from 1990) |  |  | Additional Heavy Metals (from 1990, voluntary reporting) | [5 empty] | POPs (from 1990) | [7 empty] | Activity Data (from 1990)
PAHs
|  |  |  | NOx (as NO2) | NMVOC | SOx (as SO2) | NH3 | PM2.5 | PM10 | TSP | BC | CO | Pb | Cd | Hg | As | Cr | Cu | Ni | Se | Zn | PCDD/ PCDF (dioxins/ furans) | benzo(a) pyrene | benzo(b) fluoranthene | benzo(k) fluoranthene | Indeno (1,2,3-cd) pyrene | Total 1-4 | HCB | PCBs | Liquid Fuels | Solid Fuels | Gaseous Fuels | Biomass | Other Fuels | Other activity (specified) | Other Activity Units
NFR Aggregation for Gridding and LPS (GNFR) | NFR Code | Long name | Notes | kt | kt | kt | kt | kt | kt | [12 empty] | g I-TEQ | t | t | t | t | t | kg | kg | TJ NCV | TJ NCV | TJ NCV | TJ NCV | TJ NCV | bar: TSP to Zn
A_PublicPower | 1A1a | Public electricity and heat production |  | 45.1 | 0.23902 | 95.517 | NE | 0.93206 | 1.3382 | 1.7368 | 0.036153 | 20.5541 | 0.91337 | 0.12897 | 0.16587 | 0.87219 | 0.55169 | 0.62348 | 7.2728 | 2.4929 | 3.6506 | 0.89339 | 6.8061e-05 | 0.003056 | 0.002421 | 0.00029673 | 0.0058418 | 0.53181 | 0.00026194 | 27252.9279 | 82681.2237 | 38275.468 | NO | NO | NA | TJ NCV
B_Industry | 1A1b | Petroleum refining |  | 0.5157 | 0.0070225 | 0.51503 | NE | 0.0058016 | 0.0086953 | 0.011318 | 0.00060994 | 0.037087 | 0.0060945 | 0.005481 | 0.0011804 | 0.0027353 | 0.02085 | 0.012515 | 0.33498 | 0.0054277 | 0.057519 | 0.0010309 | 1.4512e-06 | 3.9986e-06 | 1.3687e-06 | 1.3687e-06 | 8.1873e-06 | NA | NA | 2896.2315 | NO | NO | NO | NO | NA | TJ NCV
B_Industry | 1A1c | Manufacture of solid fuels and other energy industries |  | 0.12866 | 0.00051709 | 0.10625 | NE | 0.03555 | 0.051062 | 0.053001 | IE | 0.13603 | 0.018098 | 0.0010342 | 0.019391 | 0.0071099 | 0.0036842 | 0.016159 | 0.0033611 | 0.0018744 | 0.029732 | 0.016805 | 1.8744e-07 | 1.9391e-09 | 6.4636e-10 | 6.4636e-10 | 1.9068e-07 | IE | IE | IE | 646.3582 | IE | NO | NO | NA | TJ NCV
B_Industry | 1A2a | Stationary combustion in manufacturing industries and construction: Iron and steel |  | 0.022776 | 0.0061965 | 0.0059367 | NE | 0.00088676 | 0.0010961 | 0.0013473 | 0.0003947 | 0.0089598 | 0.00067265 | 1.2786e-05 | 0.00013984 | 6.6989e-05 | 0.00053918 | 0.0003021 | 0.010889 | 1.8757e-05 | 0.00051833 | 5.8615e-05 | 7.9549e-05 | 0.00062802 | 7.1176e-05 | 6.2802e-05 | 0.00084155 | NO | NO | 251.208 | NO | 41.868 | NO | NO | NA | TJ NCV
B_Industry | 1A2b | Stationary combustion in manufacturing industries and construction: Non-ferrous metals |  | 2.7966 | 0.18219 | 24.1225 | NE | 0.26013 | 0.3387 | 0.43298 | 0.14523 | 0.66014 | 0.25137 | 0.0047135 | 0.0021596 | 0.015746 | 0.2011 | 0.11312 | 4.0847 | 0.0015922 | 0.12605 | 0.022 | 0.029857 | 0.23571 | 0.026714 | 0.023571 | 0.31585 | NO | NO | 16071.8778 | NO | 731.2697 | NO | NO | NA | TJ NCV
B_Industry | 1A2c | Stationary combustion in manufacturing industries and construction: Chemicals |  | 0.49812 | 0.099745 | 2.638 | NE | 0.045605 | 0.058667 | 0.074343 | 0.02424 | 0.19733 | 0.041837 | 0.00078666 | 0.0019897 | 0.0029327 | 0.033483 | 0.018819 | 0.67932 | 0.00044691 | 0.023237 | 0.0036576 | 0.0049639 | 0.039189 | 0.0044414 | 0.0039189 | 0.052513 | NO | NO | 2770.2869 | NO | 3043.1193 | NO | NO | NA | TJ NCV
B_Industry | 1A2d | Stationary combustion in manufacturing industries and construction: Pulp, Paper and Print |  | 0.080231 | 0.014998 | 0.18626 | NE | 0.0081274 | 0.010485 | 0.013313 | 0.00437 | 0.031824 | 0.0075479 | 0.00014183 | 0.00028859 | 0.00051615 | 0.0060402 | 0.0033955 | 0.12258 | 7.3077e-05 | 0.0040979 | 0.00066001 | 0.00089572 | 0.0070715 | 0.00080144 | 0.00070715 | 0.0094758 | NO | NO | 471.9975 | NO | 446.568 | NO | NO | NA | TJ NCV
B_Industry | 1A2e | Stationary combustion in manufacturing industries and construction: Food processing, beverages and tobacco |  | 1.5671 | 0.30811 | 11.006 | NE | 0.24129 | 0.29603 | 0.35902 | 0.094454 | 1.2352 | 0.24997 | 0.0041853 | 0.010062 | 0.013156 | 0.13344 | 0.082067 | 2.5233 | 0.0026197 | 0.22414 | 0.16815 | 0.051735 | 0.18854 | 0.033794 | 0.027802 | 0.30187 | 0.00096045 | 0.12077 | 10145.8966 | 710.4011 | 5972.7979 | NO | NO | NA | TJ NCV
B_Industry | 1A2f | Stationary combustion in manufacturing industries and construction: Non-metallic minerals |  | 1.4229 | 0.19459 | 1.7898 | NE | 0.17223 | 0.21535 | 0.24083 | 0.034153 | 1.4096 | 0.038438 | 0.0041723 | 0.023758 | 0.043624 | 0.089041 | 0.11523 | 0.58159 | 0.039908 | 0.68058 | 0.0091343 | 0.0037913 | 0.029566 | 0.0034217 | 0.0029801 | 0.039759 | 0.0071981 | 0.16117 | 2900.3055 | 1331.4396 | 1941.8717 | NO | NO | NA | TJ NCV
I_Offroad | 1A2gvii | Mobile combustion in manufacturing industries and construction (please specify in the IIR) |  | 2.9849 | 0.30893 | 0.54829 | 0.00073185 | 0.19248 | 0.19248 | 0.19248 | 0.11947 | 0.98562 | 0.06339 | 0.00091481 | 0.00039619 | 0.0039619 | 0.0045741 | 0.15552 | 0.0064037 | 0.00091481 | 0.091481 | 0.0055467 | 0.0027444 | 0.0045741 | 0.0067352 | 0.0059428 | 0.019997 | 0 | 0 | 3961.8999 | NO | NO | NO | NO | NA | TJ NCV
B_Industry | 1A2gviii | Stationary combustion in manufacturing industries and construction: Other (please specify in the IIR) |  | 1.3701 | 0.37263 | 5.6808 | 0.076072 | 0.28748 | 0.32867 | 0.3802 | 0.096009 | 1.5531 | 0.21682 | 0.034884 | 0.0070953 | 0.0091638 | 0.15139 | 0.070617 | 1.848 | 0.0027449 | 1.3858 | 0.10932 | 0.030258 | 0.12923 | 0.020694 | 0.016319 | 0.1965 | 0.0023706 | 0.04642 | 8250.7275 | 272.8215 | 4131.9297 | 2482 | NO | NA | TJ NCV
H_Aviation | 1A3ai(i) | International aviation LTO (civil) |  | 0.78018 | 0.095207 | 0.05136 | NE | 0.0064978 | 0.0064978 | 0.0064978 | 0.0031189 | 0.69722 | 0.00021571 | 1.6178e-05 | 0.00032357 | 8.0892e-05 | 0.00053928 | 0.00059321 | 2.1571e-05 | 0.0002966 | 0.078195 | NE | NE | NE | NE | NE | NE | NA | NA | 2696.3883 | NA | NA | NA | NO | NA | TJ NCV
H_Aviation | 1A3aii(i) | Domestic aviation LTO (civil) |  | 0.064134 | 0.0047419 | 0.0039442 | NE | 0.00035225 | 0.00035225 | 0.00035225 | 0.00016908 | 0.04429 | 0.5029 | 2.5986e-06 | 3.076e-05 | 6.4192e-06 | 4.5709e-05 | 4.8633e-05 | 3.2163e-06 | 2.2927e-05 | 0.006031 | NE | NE | NE | NE | NE | NE | NA | NA | 207.1944 | NA | NA | NA | NO | NA | TJ NCV
F_RoadTransport | 1A3bi | Road transport: Passenger cars |  | 36.1396 | 23.4999 | 2.4536 | 0.29127 | 0.53584 | 0.53584 | 0.53584 | 0.24094 | 203.1515 | 98.4797 | 0.00019718 | 0.0090074 | 0.00029921 | 0.0071645 | 0.0050663 | 0.0022159 | 0.00020406 | 0.033877 | 0.60334 | 0.012573 | 0.018728 | 0.0093178 | 0.019967 | 0.060586 | 0.00060334 | 0.00012449 | 48950.3466 | NA | NO | NA | NO | NA | TJ NCV
F_RoadTransport | 1A3bii | Road transport: Light duty vehicles |  | 3.4625 | 0.67026 | 0.7928 | 0.0046616 | 0.85219 | 0.85219 | 0.85219 | 0.4028 | 6.4896 | 2.0926 | 1.3448e-05 | 0.0011728 | 2.4874e-05 | 0.0017261 | 0.0011631 | 8.4116e-05 | 2.2853e-05 | 0.0040528 | 0.027195 | 0.0047924 | 0.0054574 | 0.0041826 | 0.0046118 | 0.019044 | 2.7195e-05 | 1.2746e-05 | 9056.9853 | NA | NO | NA | NO | NA | TJ NCV
F_RoadTransport | 1A3biii | Road transport: Heavy duty vehicles and buses |  | 18.3079 | 1.0358 | 1.7437 | 0.0056253 | 0.65022 | 0.65022 | 0.65022 | 0.33102 | 3.8813 | 0.34996 | 2.2388e-05 | 0.0023309 | 4.4437e-05 | 0.0037123 | 0.0024904 | 9.4619e-05 | 4.41e-05 | 0.0079278 | 0.12266 | 0.0017523 | 0.010611 | 0.011858 | 0.0027259 | 0.026947 | 2.8855e-05 | 2.1472e-05 | 18944.3528 | NA | NO | NA | NO | NA | TJ NCV
F_RoadTransport | 1A3biv | Road transport: Mopeds & motorcycles |  | 0.02279 | 0.16116 | 0.0047242 | 0.00013367 | 0.0032383 | 0.0032383 | 0.0032383 | 0.00041563 | 1.3346 | 0.24449 | 4.2059e-05 | 2.055e-05 | 7.0864e-07 | 0.00018998 | 0.0071058 | 0.00029626 | 4.1876e-05 | 0.0041837 | 0.0019586 | 2.9842e-05 | 5.4711e-05 | 1.8651e-05 | 6.4036e-05 | 0.00016724 | 1.9584e-06 | 1.9584e-06 | 106.2818 | NA | NO | NA | NO | NA | TJ NCV
F_RoadTransport | 1A3bv | Road transport: Gasoline evaporation |  | NA | 5.5191 | NA | NA | NA | NA | NA | NA | NA | NA | NA | IE | IE | 0 | 0 | 0 | NA | NA | NA | NE | NE | NE | NE | NE | NA | NA | NA | NA | NA | NA | NO | NA | TJ NCV
F_RoadTransport | 1A3bvi | Road transport: Automobile tyre and brake wear |  | NA | NA | NA | NA | 0.29768 | 0.58524 | 0.73579 | 0.064568 | NA | 2.3601 | 0.010154 | 0 | 0.026895 | 0.8828 | 19.3988 | 0.1344 | 0.014716 | 5.9398 | NE | NE | NE | NE | NE | NE | NA | NA | NA | NA | NA | NA | NO | 25341.1341 | Mileage [10^6 km]
F_RoadTransport | 1A3bvii | Road transport: Automobile road abrasion |  | NA | NA | NA | NA | 0.13187 | 0.24421 | 0.48842 | 0.0051772 | NA | NA | NA | NA | NA | NA | NA | NA | NA | NE | NA | NE | NE | NE | NE | NE | NA | NA | NA | NA | NA | NA | NO | 25341.1341 | Mileage [10^6 km]
I_Offroad | 1A3c | Railways |  | 1.9807 | 0.17577 | 0.22655 | 0.0002646 | 0.051786 | 0.054432 | 0.057456 | 0.037346 | 0.40446 | NE | 0.000378 | NE | NE | 0.00189 | 0.064259 | 0.002646 | 0.000378 | 0.0378 | 0.016732 | 0.001134 | 0.00189 | 0.0016175 | 0.00037183 | 0.0050133 | NA | NA | 1637.0388 | NO | NA | NA | NO | NA | TJ NCV
G_Shipping | 1A3di(ii) | International inland waterways |  | NO | NO | NO | NO | NO | NO | [12 empty] | NO | NO | NO | NO | NO | NO | NO | NO | NO | NO | NA | NA | NA | NA | TJ NCV | bar: TSP to Zn
G_Shipping | 1A3dii | National navigation (shipping) |  | 2.7538 | 0.05575 | 1.4463 | NE | 0.11755 | 0.13829 | 0.13829 | 0.018175 | 0.12247 | 0.00554 | 0.00058 | 0.00074 | 0.01732 | 0.0184 | 0.03829 | 0.808 | 0.00605 | 0.0396 | 0.01279 | 0.000141 | 0.000766 | 0.00058 | 0.000233 | 0.00172 | 0.00414 | 0.014554 | 1377.3609 | NO | NA | NA | NO | NA | TJ NCV
I_Offroad | 1A3ei | Pipeline transport |  | 0.03881 | 0.0012937 | 4.4987e-05 | NE | 0.00016171 | 0.00016171 | 0.00016171 | 4.0427e-06 | 0.003881 | 1.2128e-06 | 2.0214e-07 | 8.0855e-05 | 9.7026e-05 | 6.145e-07 | 6.145e-08 | 4.1236e-07 | 8.894e-06 | 1.2128e-06 | NA | NE | NE | NE | NE | NE | NE | NE | NO | NA | 808.549 | NA | NO | NA | TJ NCV
I_Offroad | 1A3eii | Other (please specify in the IIR) |  | NA | NA | NA | NA | NA | NA | [12 empty] | NA | NA | NA | NA | NA | NA | NA | NA | NA | NA | NA | NA | NA | NA | TJ NCV | bar: TSP to Zn
C_OtherStationaryComb | 1A4ai | Commercial/Institutional: Stationary |  | 2.8076 | 0.44206 | 7.2517 | NO | 0.40349 | 0.51328 | 0.64335 | 0.19885 | 1.4999 | 0.39804 | 0.0071533 | 0.0064476 | 0.023764 | 0.27695 | 0.16013 | 5.5076 | 0.0033956 | 0.26397 | 0.21692 | 0.060367 | 0.34351 | 0.046475 | 0.039939 | 0.49029 | 0.0049301 | 0.075333 | 21998.5218 | 443.1191 | 7471.1738 | NO | NO | NA | TJ NCV
I_Offroad | 1A4aii | Commercial/Institutional: Mobile |  | IE | IE | IE | IE | IE | IE | [12 empty] | IE | IE | IE | IE | IE | IE | NE | NA | IE | IE | IE | IE | NO | NA | TJ NCV | bar: TSP to Zn
C_OtherStationaryComb | 1A4bi | Residential: Stationary |  | 4.7463 | 24.6775 | 19.891 | 0.268 | 14.6925 | 14.7189 | 15.7061 | 1.3901 | 204.4671 | 4.0124 | 0.039384 | 0.13332 | 0.061467 | 0.43258 | 0.80619 | 0.40041 | 4.7726 | 8.6383 | 22.9881 | 4.8339 | 7.9745 | 4.2655 | 3.4641 | 20.538 | 0.031253 | 6.7601 | 25540.1611 | 39764.9642 | 9988.748 | 1319.647 | NO | NA | TJ NCV
I_Offroad | 1A4bii | Residential: Household and gardening (mobile) |  | IE | IE | IE | IE | IE | IE | [12 empty] | IE | IE | IE | IE | IE | IE | IE | NA | IE | IE | IE | IE | NO | NA | TJ NCV | bar: TSP to Zn
C_OtherStationaryComb | 1A4ci | Agriculture/Forestry/Fishing: Stationary |  | 0.10827 | 0.010827 | 0.14984 | NE | 0.017865 | 0 | 0.017865 | 0.023278 | 0.043308 | 0.017323 | 0.00032481 | 0.00010827 | 0.0010827 | 0.013859 | 0.0077955 | 0.2815 | 0.00010827 | 0.0086617 | 0.0064962 | 0.0020571 | 0.016241 | 0.0018406 | 0.0016241 | 0.021762 | 0.0002382 | 1.4075e-07 | 1082.7065 | NO | NO | NO | NO | NA | TJ NCV
I_Offroad | 1A4cii | Agriculture/Forestry/Fishing: Off-road vehicles and other machinery |  | 8.7704 | 1.3924 | 1.3485 | 0.0016416 | 0.87301 | 0 | 0.87301 | 0.87301 | 3.8486 | NE | 0.00225 | NE | NE | 0.01125 | 0.3825 | 0.01575 | 0.00225 | 0.225 | NE | 0.00675 | 0.01125 | NE | NE | 0.018 | IE | IE | 9744.3583 | NA | NA | NO | NO | NA | TJ NCV
I_Offroad | 1A4ciii | Agriculture/Forestry/Fishing: National fishing |  | 2.6541 | 0.06433 | 0.22032 | NE | 0.039333 | 0.039333 | 0.039333 | 0.012193 | 0.14116 | 0.0047788 | 0.0003676 | 0.0011028 | 0.0014704 | 0.001838 | 0.032349 | 0.03676 | 0.003676 | 0.044112 | 0.0047788 | 7.352e-05 | 0.0003676 | 0.0003676 | 3.676e-05 | 0.00084548 | 0.0029408 | 0.0013969 | 1592.0118 | NA | NA | NA | NO | NA | TJ NCV
C_OtherStationaryComb | 1A5a | Other stationary (including military) |  | IE | IE | IE | IE | IE | IE | [12 empty] | IE | IE | IE | IE | IE | IE | NE | NA | IE | IE | IE | IE | NO | NA | TJ NCV | bar: TSP to Zn
I_Offroad | 1A5b | Other, Mobile (including military, land based and recreational boats) |  | IE | IE | IE | NE | IE | IE | [12 empty] | IE | IE | IE | IE | IE | IE | NE | NA | IE | NA | NA | NA | NO | NA | TJ NCV | bar: TSP to Zn
D_Fugitive | 1B1a | Fugitive emission from solid fuels: Coal mining and handling |  | NA | 0.0008 | NE | NA | 0.013428 | 0.13428 | 0.33567 | NO | NA | NO | NO | NO | NO | NO | NO | NO | NO | NO | NA | NA | NA | NA | NA | NA | NA | NA | NA | NA | NA | NA | NA | 0.001 | Coal produced [Mt]
D_Fugitive | 1B1b | Fugitive emission from solid fuels: Solid fuel transformation |  | NO | NO | NO | NO | NO | NO | [12 empty] | NA | NO | NO | NO | NO | NO | NA | NA | NA | NA | NA | NA | NA | NO | Coal used for transformation [Mt] | bar: TSP to Zn
D_Fugitive | 1B1c | Other fugitive emissions from solid fuels |  | NO | NO | NO | NO | NO | NO | [12 empty] | NO | NA | NA | NA | NA | NA | NA | NA | NA | NA | NA | NA | NA | NA | Please specify and/or provide details in the IIR | bar: TSP to Zn
D_Fugitive | 1B2ai | Fugitive emissions oil: Exploration, production, transport |  | NA | NE | NE | NA | NA | NA | [12 empty] | NO | NA | NA | NA | NA | NA | NA | NA | NA | NA | NA | NA | NA | NA | Crude oil produced [Mt] | bar: TSP to Zn
D_Fugitive | 1B2aiv | Fugitive emissions oil: Refining and storage |  | IE | 2.0155 | IE | IE | IE | IE | IE | NE | IE | IE | IE | IE | NA | NA | NA | NA | NA | NA | IE | NA | IE | IE | IE | IE | NA | NA | NA | NA | NA | NA | NA | 2.2872 | Crude oil refined [Mt]
D_Fugitive | 1B2av | Distribution of oil products |  | NA | 2.0075 | NE | NA | NA | NA | [12 empty] | NA | NA | NA | NA | NA | NA | NA | NA | NA | NA | NA | NA | NA | 0.98399 | Oil consumed [Mt] | bar: TSP to Zn
D_Fugitive | 1B2b | Fugitive emissions from natural gas (exploration, production, processing, transmission, storage, distribution and other) |  | NA | 0.0070304 | NE | NA | NA | NA | [12 empty] | NA | NA | NA | NA | NA | NA | NA | NA | NA | NA | NA | NA | NA | 83250.3525 | Gas throughput [TJ] | bar: TSP to Zn
D_Fugitive | 1B2c | Venting and flaring (oil, gas, combined oil and gas) |  | NE | NE | NE | NE | NE | NE | [12 empty] | NE | NE | NE | NE | NE | NE | NA | NA | NA | NA | NA | NA | NA | NA | Gas vented flared [TJ] | bar: TSP to Zn
D_Fugitive | 1B2d | Other fugitive emissions from energy production |  | NO | NO | NO | NO | NO | NO | [12 empty] | NA | NA | NA | NA | NA | NA | NA | NA | NA | NA | NA | NA | NA | NA | Please specify and/or provide details in the IIR | bar: TSP to Zn
B_Industry | 2A1 | Cement production |  | IE | IE | IE | NA | 0.20342 | 0.36616 | 0.40685 | 0.0061027 | IE | IE | IE | IE | IE | IE | IE | IE | IE | IE | NA | NA | NA | NA | NA | NA | NA | NA | NA | NA | NA | NA | NA | 1564.7981 | Clinker produced [kt]
B_Industry | 2A2 | Lime production |  | IE | IE | IE | NA | 0.0074096 | 0.049397 | 0.098795 | 3.4084e-05 | IE | NA | NA | NA | NA | NA | NA | NA | NA | NA | IE | NA | NA | NA | NA | NA | NA | IE | NA | NA | NA | NA | NA | 246.987 | Lime produced [kt]
B_Industry | 2A3 | Glass production |  | IE | IE | IE | NA | 0.017676 | 0.020078 | 0.022563 | 9.5611e-05 | IE | 0.31077 | 0.0074378 | 0.00057837 | 0.01757 | 0.023897 | 0.001697 | 0.018461 | 0.090112 | 0.033468 | 0.4593 | NE | NE | NE | NE | NE | IE | NA | NA | NA | NA | NA | NA | 63.994 | Glass produced [kt]
B_Industry | 2A5a | Quarrying and mining of minerals other than coal |  | NA | NA | NA | NA | 0.14341 | 1.1539 | 3.6027 | NE | NA | NA | NA | NA | NA | NA | NA | NA | NA | NA | NA | NA | NA | NA | NA | NA | NA | NA | NA | NA | NA | NA | NA | 58.4039 | Material quarried [kt]
B_Industry | 2A5b | Construction and demolition |  | NA | NA | NA | NA | 0.066356 | 0.66356 | 2.2155 | NE | NA | NA | NA | NA | NA | NA | NA | NA | NA | NA | NA | NA | NA | NA | NA | NA | NA | NA | NA | NA | NA | NA | NA | 6608741.7804 | Floor space constructed/demolished [m2]
B_Industry | 2A5c | Storage, handling and transport of mineral products |  | NA | NA | NA | NA | 1.8902e-08 | 1.8902e-07 | 3.7805e-07 | NE | NA | NA | NA | NA | NA | NA | NA | NA | NA | NA | NA | NA | NA | NA | NA | NA | NA | NA | NA | NA | NA | NA | NA | 31.5039 | Amount [kt]
B_Industry | 2A6 | Other mineral products (please specify in the IIR) |  | NA | NA | NA | NA | NO | NO | [12 empty] | 0.12058 | 0.010499 | NA | 0.0017461 | NA | 0.012245 | NA | NA | NA | NA | NA | NA | NA | NO | Please specify and/or provide details in the IIR | bar: TSP to Zn
B_Industry | 2B1 | Ammonia production |  | NO | NO | NO | NO | NO | NO | [12 empty] | NO | NO | NO | NO | NO | NO | NO | NO | NA | NA | NA | NA | NA | NA | Ammonia produced [kt] | bar: TSP to Zn
B_Industry | 2B2 | Nitric acid production |  | 0.28 | NA | NA | NA | NA | NA | [12 empty] | NA | NA | NA | NA | NA | NA | NA | NA | NA | NA | NA | NA | NA | 260 | Nitric acid produced [kt] | bar: TSP to Zn
B_Industry | 2B3 | Adipic acid production |  | NO | NA | NO | NA | NO | NO | [12 empty] | NO | NO | NO | NO | NO | NO | NO | NO | NA | NA | NA | NA | NA | NO | Adipic acid produced [kt] | bar: TSP to Zn
B_Industry | 2B5 | Carbide production |  | NO | NO | NO | NA | NO | NO | [12 empty] | NO | NO | NO | NO | NO | NO | NO | NO | NA | NA | NA | NA | NA | NO | Carbide produced [kt] | bar: TSP to Zn
B_Industry | 2B6 | Titanium dioxide production |  | NO | NO | NO | NA | NO | NO | [12 empty] | NO | NO | NO | NO | NO | NO | NO | NO | NA | NA | NA | NA | NA | NO | Titanium dioxide produced [kt] | bar: TSP to Zn
B_Industry | 2B7 | Soda ash production |  | NO | NO | NO | NO | NO | NO | [12 empty] | NO | NO | NO | NO | NO | NO | NO | NO | NA | NA | NA | NA | NA | 0.127 | Soda ash produced [kt] | bar: TSP to Zn
B_Industry | 2B10a | Chemical industry: Other (please specify in the IIR) |  | NO | NO | NO | NO | NO | NO | [12 empty] | NO | NO | NO | NO | NO | NO | NO | NO | NA | NA | NA | NA | NA | NO | Please specify and/or provide details in the IIR | bar: TSP to Zn
B_Industry | 2B10b | Storage, handling and transport of chemical products (please specify in the IIR) |  | NA | NA | NA | NA | 0.0072814 | 0.058252 | 0.18204 | NA | NA | NA | NA | NA | NA | NA | NA | NA | NA | NA | NA | NA | NA | NA | NA | NA | NA | NA | NA | NA | NA | NA | NA | NO | Please specify and/or provide details in the IIR
B_Industry | 2C1 | Iron and steel production |  | IE | IE | IE | NA | IE | 4.788e-05 | IE | IE | IE | 1.4305 | 0.17622 | 0.0266 | 0.1064 | 1.1652 | 0.01862 | 2.1982 | 0.00532 | 22.6396 | 0.81035 | NA | NA | NA | NA | NA | IE | IE | NA | NA | NA | NA | NA | NE | Steel produced [kt]
B_Industry | 2C2 | Ferroalloys production |  | NA | NA | NA | NA | 0.042344 | 0.059988 | 0.070574 | NA | NA | 1.7121 | 0.032541 | NA | 0.068797 | 0.25225 | NA | 0.11466 | NA | 1.4069 | NA | NA | NA | NA | NA | NA | 40 | NA | NA | NA | NA | NA | NA | NE | Ferroalloys produced [kt]
B_Industry | 2C3 | Aluminium production |  | NO | NO | NO | NO | 0.0010491 | 0.001224 | 0.0015737 | 2.413e-05 | NO | NO | NO | NO | NO | NO | NO | NO | NO | 0.029178 | NO | NO | NO | NO | NO | NO | NO | NA | NA | NA | NA | NA | NA | NO | Aluminium produced [kt]
B_Industry | 2C4 | Magnesium production |  | NO | NO | NO | NO | NO | NO | [12 empty] | NO | NO | NO | NO | NO | NO | NO | NO | NA | NA | NA | NA | NA | NO | Magnesium produced [kt] | bar: TSP to Zn
B_Industry | 2C5 | Lead production |  | NO | NO | NO | NO | NO | NO | NO | NO | NO | 0.0078453 | NA | NA | NA | NA | NA | NA | NA | NA | IE | NE | NE | NE | NE | NE | NO | IE | NA | NA | NA | NA | NA | NE | Lead produced [kt]
B_Industry | 2C6 | Zinc production |  | NO | NO | NO | NO | NO | NO | NO | NO | NO | NO | [16 empty] | NA | NA | NA | NA | NA | NO | Zinc produced [kt] | bar: NA to IE
B_Industry | 2C7a | Copper production |  | NA | NA | NA | NA | NA | NA | NA | NA | NA | NA | NA | NA | NA | NA | 0.003 | NA | NA | NA | NA | NA | NA | NA | NA | NA | NA | NA | NA | NA | NA | NA | NA | NO | Copper produced [kt]
B_Industry | 2C7b | Nickel production |  | NO | NO | NO | NO | NO | NO | NO | NO | NO | NO | [16 empty] | NA | NA | NA | NA | NA | NO | Nickel produced [kt] | bar: NA to IE
B_Industry | 2C7c | Other metal production (please specify in the IIR) |  | NA | NA | NA | NA | NA | NA | NA | NA | NA | 0.00015467 | 2e-05 | NA | NA | 0.211 | 0.000184 | 0.082 | NA | 0.233 | NA | NA | NA | NA | NA | NA | NA | NA | NA | NA | NA | NA | NA | NO | Please specify and/or provide details in the IIR
B_Industry | 2C7d | Storage, handling and transport of metal products (please specify in the IIR) |  | NE | NE | NE | NE | NE | NE | NE | NE | NE | IE | [16 empty] | NA | NA | NA | NA | NA | NE | Amount (kt) | bar: NA to IE
E_Solvents | 2D3a | Domestic solvent use including fungicides |  | NA | 8.1077 | NA | NA | NE | NE | NE | NE | NA | NA | [16 empty] | NA | NA | NA | NA | NA | 3585.9 | Solvents used [kt] | bar: NA to IE
B_Industry | 2D3b | Road paving with asphalt |  | NE | 0.0304 | NE | NA | 0.19 | 3.8 | 28.5 | 0.01083 | NE | NA | NA | NA | NA | NA | NA | NA | NA | NA | NE | NE | IE | NE | IE | IE | NE | NA | NA | NA | NA | NA | NA | 1.9 | Asphalt produced (Mt)
B_Industry | 2D3c | Asphalt roofing |  | NA | NO | NA | NO | NO | NO | NO | NO | NO | NO | [16 empty] | NA | NA | NA | NA | NA | NE | Please specify and/or provide details in the IIR | bar: NA to IE
E_Solvents | 2D3d | Coating applications |  | NA | 7.0197 | NA | NA | NA | NA | NA | NA | NA | NA | [16 empty] | NA | NA | NA | NA | NA | NE | Paint applied [kt] | bar: NA to IE
E_Solvents | 2D3e | Degreasing |  | NA | 1.9152 | NA | NA | NE | NE | NE | NE | NA | NA | [16 empty] | NA | NA | NA | NA | NA | 4.1635 | Solvents used [kt] | bar: NA to IE
E_Solvents | 2D3f | Dry cleaning |  | NA | 0.3355 | NA | NA | NE | NE | NE | NE | NA | NA | [16 empty] | NA | NA | NA | NA | NA | 0.53607 | Solvents used [kt] | bar: NA to IE
E_Solvents | 2D3g | Chemical products |  | NE | 3.0231 | NE | NE | NE | NE | NE | NE | NE | NE | [16 empty] | NA | NA | NA | NA | NA | NE | Please specify and/or provide details in the IIR | bar: NA to IE
E_Solvents | 2D3h | Printing |  | NA | 2.912 | NA | NA | NE | NE | NE | NE | NA | NA | [16 empty] | NA | NA | NA | NA | NA | NE | Please specify and/or provide details in the IIR | bar: NA to IE
E_Solvents | 2D3i | Other solvent use (please specify in the IIR) |  | NA | 1.1292 | NA | NA | 0.0102 | 0.0153 | 0.0187 | NA | NA | 0.00012315 | 0.016914 | NO | NO | 0.071217 | 2.8858 | 0.11829 | 0.01684 | 1.6699 | NA | NA | NA | NA | NA | NA | NA | NA | NA | NA | NA | NA | NA | 17 | Oilseed rape crop yield [kt]
E_Solvents | 2G | Other product use (please specify in the IIR) |  | 0.01286 | 0.034548 | 0.00013899 | 0.029623 | 0.19512 | 0.19733 | 0.19778 | 0.077091 | 0.39364 | 0.036082 | 0.038614 | 2.6233e-06 | 6.1211e-05 | 0.00071796 | 0.05898 | 0.020653 | NE | 0.031239 | 0.00071381 | 0.00079232 | 0.00032121 | 0.00032121 | 0.00032121 | 0.001756 | NE | NE | NA | NA | NA | NA | NA | 7138.0567 | Tobacco products [kt]
B_Industry | 2H1 | Pulp and paper industry |  | NO | NO | NO | NO | NO | NO | NO | NO | NO | NO | [16 empty] | NA | NA | NA | NA | NA | NA | Pulp production [kt] | bar: NA to IE
B_Industry | 2H2 | Food and beverages industry |  | NA | 10.1802 | NA | NA | NA | NO | NA | NA | NA | NA | [16 empty] | NA | NA | NA | NA | NA | NE | Bread, Wine, Beer, Spirits production [kt] | bar: NA to IE
B_Industry | 2H3 | Other industrial processes (please specify in the IIR) |  | NO | NO | NO | NO | NO | NO | NO | NO | NO | NO | [16 empty] | NA | NA | NA | NA | NA | NA | Please specify and/or provide details in the IIR | bar: NA to IE
B_Industry | 2I | Wood processing |  | NO | NO | NO | NO | NO | NO | NO | NO | NO | NO | [16 empty] | NA | NA | NA | NA | NA | NE | Please specify and/or provide details in the IIR | bar: NA to IE
B_Industry | 2J | Production of POPs |  | NO | NO | NO | NO | NO | NO | NO | NO | NO | NO | [16 empty] | NA | NA | NA | NA | NA | NO | Please specify and/or provide details in the IIR | bar: NA to IE
B_Industry | 2K | Consumption of POPs and heavy metals (e.g. electrical and scientific equipment) |  | NA | NA | NA | NA | NA | NA | NA | NA | NA | NA | [16 empty] | NA | NA | NA | NA | NA | NE | Please specify and/or provide details in the IIR | bar: NA to IE
B_Industry | 2L | Other production, consumption, storage, transportation or handling of bulk products (please specify in the IIR) |  | NA | NA | NA | NA | NA | NA | NA | NA | NA | NA | NA | NA | NA | NA | NA | NA | NA | NA | 1.0339e-06 | NA | NA | NA | NA | NA | NA | 9.3357 | NA | NA | NA | NA | NA | NA | Please specify and/or provide details in the IIR
K_AgriLivestock | 3B1a | Manure management - Dairy cattle |  | 0.051455 | 9.6776 | NA | 13.1462 | 0.21864 | 0.33569 | 0.6437 | NE | NA | NA | [16 empty] | NA | NA | NA | NA | NA | 1246.8 | Population size (1000 head) | bar: NA to IE
K_AgriLivestock | 3B1b | Manure management - Non-dairy cattle |  | 0.70863 | 29.6133 | NA | 34.7797 | 0.39871 | 0.60608 | 0.97958 | NE | NA | NA | [16 empty] | NA | NA | NA | NA | NA | 5718.4 | Population size (1000 head) | bar: NA to IE
K_AgriLivestock | 3B2 | Manure management - Sheep |  | 0.077278 | 0.33729 | NA | 1.5433 | 0.013153 | 0.043327 | 0.10832 | NE | NA | NA | [16 empty] | NA | NA | NA | NA | NA | 8559.0595 | Population size (1000 head) | bar: NA to IE
K_AgriLivestock | 3B3 | Manure management - Swine |  | 0.0022905 | 1.1436 | NA | 4.5472 | 0.0079025 | 0.17761 | 1.2027 | NE | NA | NA | [16 empty] | NA | NA | NA | NA | NA | 1514.35 | Population size (1000 head) | bar: NA to IE
K_AgriLivestock | 3B4a | Manure management - Buffalo |  | NO | NO | NA | NO | NO | NO | NO | NE | NA | NA | [16 empty] | NA | NA | NA | NA | NA | NO | Population size (1000 head) | bar: NA to IE
K_AgriLivestock | 3B4d | Manure management - Goats |  | 0.0019181 | 0.0025574 | NA | 0.026249 | 2.9649e-05 | 9.7666e-05 | 0.00024417 | NE | NA | NA | [16 empty] | NA | NA | NA | NA | NA | 16.1 | Population size (1000 head) | bar: NA to IE
K_AgriLivestock | 3B4e | Manure management - Horses |  | 0.024426 | 0.12351 | NA | 0.57227 | 0.0046258 | 0.007269 | 0.01586 | NE | NA | NA | [16 empty] | NA | NA | NA | NA | NA | 67 | Population size (1000 head) | bar: NA to IE
K_AgriLivestock | 3B4f | Manure management - Mules and asses |  | 0.0019389 | 0.0078408 | NA | 0.045425 | 0.00038466 | 0.00061545 | 0.0013078 | NE | NA | NA | [16 empty] | NA | NA | NA | NA | NA | 7.8 | Population size (1000 head) | bar: NA to IE
K_AgriLivestock | 3B4gi | Manure management - Laying hens |  | 0.025326 | 0.28545 | NA | 0.30887 | 0.00519 | 0.0692 | 0.3287 | NE | NA | NA | [16 empty] | NA | NA | NA | NA | NA | 1730 | Population size (1000 head) | bar: NA to IE
K_AgriLivestock | 3B4gii | Manure management - Broilers |  | 0.06696 | 1.1224 | NA | 1.4002 | 0.020785 | 0.20785 | 0.4157 | NE | NA | NA | [16 empty] | NA | NA | NA | NA | NA | 10392.5444 | Population size (1000 head) | bar: NA to IE
K_AgriLivestock | 3B4giii | Manure management - Turkeys |  | 0.035639 | 0.75893 | NA | 1.0253 | 0.03104 | 0.17072 | 0.17072 | NE | NA | NA | [16 empty] | NA | NA | NA | NA | NA | 1552.0102 | Population size (1000 head) | bar: NA to IE
K_AgriLivestock | 3B4giv | Manure management - Other poultry |  | 0.0050302 | 0.17571 | NA | 0.10559 | 0.0066379 | 0.05152 | 0.05152 | NE | NA | NA | [16 empty] | NA | NA | NA | NA | NA | 359.332 | Population size (1000 head) | bar: NA to IE
K_AgriLivestock | 3B4h | Manure management - Other animals (please specify in the IIR) |  | 0.010218 | 0.25417 | NA | 0.18084 | 0.00054852 | 0.0010579 | 0.0023508 | NE | NA | NA | [16 empty] | NA | NA | NA | NA | NA | 145.6 | Population size (1000 head) | bar: NA to IE
L_AgriOther | 3Da1 | Inorganic N-fertilizers (includes also urea application) |  | 15.5752 | NA | NA | 20.494 | NA | NA | NA | NE | NA | NA | [16 empty] | NA | NA | NA | NA | NA | 404811000 | Use of inorganic fertilizers (kg N) | bar: NA to IE
L_AgriOther | 3Da2a | Animal manure applied to soils |  | 6.6378 | IE | NA | 39.5166 | NE | NE | NE | NE | NA | NA | [16 empty] | NA | NA | NA | NA | NA | 172520.4446 | Total N applied to the field - tonnes N) | bar: NA to IE
L_AgriOther | 3Da2b | Sewage sludge applied to soils |  | 0.0063691 | NE | NA | 0.02152 | NE | NE | NE | NE | NA | NA | [16 empty] | NA | NA | NA | NA | NA | 165537.8 | Total amount of Available N in sludge on Land from Dom/Comm/Industry (kg/year) | bar: NA to IE
L_AgriOther | 3Da2c | Other organic fertilisers applied to soils (including compost) |  | NE | NE | NA | NE | NE | NE | NE | NE | NA | NA | [16 empty] | NA | NA | NA | NA | NA | NE | Please specify and/or provide details in the IIR | bar: NA to IE
L_AgriOther | 3Da3 | Urine and dung deposited by grazing animals |  | 11.6435 | IE | NA | 12.6126 | NE | NE | NE | NE | NA | NA | [16 empty] | NA | NA | NA | NA | NA | 302622.0179 | Total N excreted at grazing (tonnes) | bar: NA to IE
L_AgriOther | 3Da4 | Crop residues applied to soils |  | NE | NE | NA | NE | NE | NE | NE | NE | NA | NA | [16 empty] | NA | NA | NA | NA | NA | NE | Please specify and/or provide details in the IIR | bar: NA to IE
L_AgriOther | 3Db | Indirect emissions from managed soils |  | NE | NE | NA | NE | NE | NE | NE | NE | NA | NA | [16 empty] | NA | NA | NA | NA | NA | NE | Please specify and/or provide details in the IIR | bar: NA to IE
L_AgriOther | 3Dc | Farm-level agricultural operations including storage, handling and transport of agricultural products |  | NA | NA | NA | NE | 0.045927 | 1.1259 | NA | NE | NA | NA | [16 empty] | NA | NA | NA | NA | NA | 1820.362 | NPK fertilisers [kt] | bar: NA to IE
L_AgriOther | 3Dd | Off-farm storage, handling and transport of bulk agricultural products |  | NA | NA | NA | NE | 0.00644 | 0.04025 | 0.161 | NE | NA | NA | [16 empty] | NA | NA | NA | NA | NA | 1610 | Wheat , Oats, Barley [kt] | bar: NA to IE
L_AgriOther | 3De | Cultivated crops |  | NE | 4.5543 | NA | NE | NE | NE | NE | NE | NA | NA | [16 empty] | NA | NA | NA | NA | NA | NE | Please specify and/or provide details in the IIR | bar: NA to IE
L_AgriOther | 3Df | Use of pesticides |  | NE | NE | NA | NE | NE | NE | NE | NE | NA | NA | NA | NA | NA | NA | NA | NA | NA | NA | NA | NA | NA | NA | NA | NA | 7.2636 | NA | NA | NA | NA | NA | NA | NE | Please specify and/or provide details in the IIR
L_AgriOther | 3F | Field burning of agricultural residues |  | NO | NO | NO | NO | NO | NO | NO | NO | NO | NO | [16 empty] | NA | NA | NA | NA | NA | NE | Area burned [ha] | bar: NA to IE
L_AgriOther | 3I | Agriculture other (please specify in the IIR) |  | NO | NO | NO | NE | NO | NO | NO | NO | NO | NO | [16 empty] | NA | NA | NA | NA | NA | NA | Please specify and/or provide details in the IIR | bar: NA to IE
J_Waste | 5A | Biological treatment of waste - Solid waste disposal on land |  | NA | 0.62741 | NA | NA | 6.6614e-05 | 0.00044207 | 0.00093461 | NE | NA | NA | NA | 0.020423 | NA | NA | NA | NA | NA | NA | NE | NA | NA | NA | NA | NA | NA | NE | NA | NA | NA | NA | NA | 1969.3598 | Deposition [kt]
J_Waste | 5B1 | Biological treatment of waste - Composting |  | NA | NE | NA | NO | NE | NE | NE | NE | NO | NA | [16 empty] | NA | NA | NA | NA | NA | NE | Organic domestic waste [kt] | bar: NA to IE
J_Waste | 5B2 | Biological treatment of waste - Anaerobic digestion at biogas facilities |  | NA | NO | NA | NO | NE | NE | NE | NE | NO | NA | [16 empty] | NA | NA | NA | NA | NA | NE | N in feedstock [kt] | bar: NA to IE
J_Waste | 5C1a | Municipal waste incineration |  | NO | NO | NO | NO | NO | NO | NO | NO | NO | NO | [16 empty] | NA | NA | NA | NA | NA | NO | Waste incinerated [kt] | bar: NA to IE
J_Waste | 5C1bi | Industrial waste incineration |  | 0.023563 | 0.20042 | 0.0012729 | NE | 0.00010834 | 0.00018959 | 0.00027084 | 3.7918e-06 | 0.0018959 | 0.035209 | 0.0027084 | 0.0015167 | 0.55819 | 0.53917 | 0.29747 | 0.0037918 | NO | NE | 0.03435 | 1.2377e-05 | 5.3635e-05 | 5.3635e-05 | NE | 0.00011965 | 0.041258 | 0.079248 | NA | NA | NA | NA | NA | 27.084 | Waste incinerated [kt]
J_Waste | 5C1bii | Hazardous waste incineration |  | IE | IE | IE | NE | IE | IE | IE | IE | IE | IE | [16 empty] | NA | NA | NA | NA | NA | IE | Waste incinerated [kt] | bar: NA to IE
J_Waste | 5C1biii | Clinical waste incineration |  | 0.0092 | 0.0028 | 0.00216 | NO | 0.0272 | 0.0476 | 0.068 | 0.001564 | 0.00076 | 0.144 | 0.012 | 0.216 | 0.0004 | 0.0016 | 0.024 | 0.0012 | NO | 0.074536 | 1.4884 | 1.0682e-05 | 4.8067e-05 | 4.8067e-05 | NE | 0.00010682 | 0.0076297 | 0.011704 | NA | NA | NA | NA | NA | 4 | Waste incinerated [kt]
J_Waste | 5C1biv | Sewage sludge incineration |  | NO | NO | NO | NO | NO | NO | NO | NO | NO | NO | [16 empty] | NA | NA | NA | NA | NA | NO | Sludge incinerated [kt] | bar: NA to IE
J_Waste | 5C1bv | Cremation |  | 0.0012375 | 1.95e-05 | 0.0001695 | NE | 5.205e-05 | 5.205e-05 | 5.784e-05 | NE | 0.00021 | 4.5045e-05 | 7.545e-06 | 0.002235 | 2.0415e-05 | 2.034e-05 | 1.8645e-05 | 2.5995e-05 | 2.967e-05 | 0.00024018 | 4.05e-05 | 1.98e-08 | 1.0815e-08 | 9.66e-09 | 1.0485e-08 | 5.076e-08 | 0.000225 | 0.000615 | NA | NA | NA | NA | NA | 1500 | Corpses [Number]
J_Waste | 5C1bvi | Other waste incineration (please specify in the IIR) |  | NO | NO | NO | NO | NA | NA | NA | NA | NO | NA | [16 empty] | NA | NA | NA | NA | NA | NA | Please specify and/or provide details in the IIR | bar: NA to IE
J_Waste | 5C2 | Open burning of waste |  | NE | NE | NE | NE | NE | NE | NE | NE | NE | NO | NO | NO | NO | NO | NO | NO | NO | NO | 1.0778 | 0.00032154 | 0.001455 | 0.001455 | NE | 0.0032316 | NE | 1.8323 | NA | NA | NA | NA | NA | 3.5927 | Quantitly farm plastic waste burned [kt]
J_Waste | 5D1 | Domestic wastewater handling |  | NA | 0.0039348 | NA | NO | NE | NE | NE | NE | NA | NE | [16 empty] | NA | NA | NO | NO | NO | NE | Total organic product [kt DC] | bar: NA to IE
J_Waste | 5D2 | Industrial wastewater handling |  | NA | IE | NA | NE | NE | NE | NE | NE | NA | NE | [16 empty] | NA | NA | NA | NA | NA | NE | Total organic product [kt DC] | bar: NA to IE
J_Waste | 5D3 | Other wastewater handling |  | NA | IE | NA | NE | NE | NE | NE | NE | NA | NE | [16 empty] | NA | NA | NA | NA | NA | NE | Total organic product [kt DC] | bar: NA to IE
J_Waste | 5E | Other waste (please specify in the IIR) |  | NE | NE | NE | NE | 0.35941 | 0.35941 | 0.35941 | NE | NE | NO | NO | NO | NO | NO | NO | NO | NO | NO | 6.8207 | 0.013567 | 0.021063 | 0.011856 | 0.00084419 | 0.047329 | NE | 15.8009 | NA | NA | NA | NA | NA | 12.8501 | Vehicle and building fires amount burned [kt]
M_Other | 6A | Other (included in national total for entire territory) (please specify in the IIR) |  | NO | NO | NO | NO | NO | NO | NO | NO | NO | NO | [16 empty] | NA | NA | NA | NA | NA | NA | Please specify and/or provide details in the IIR | bar: NA to IE
| NATIONAL TOTAL | National total (based on fuel sold) | (a) | 174.325 | 147.1497 | 177.704 | 131.0037 | 22.8998 | 30.946 | 64.4068 | 4.252 | 453.3349 | 113.9525 | 0.53265 | 0.65438 | 1.8552 | 5.1139 | 25.4077 | 27.215 | 7.4647 | 47.7232 | 36.0429 | 5.0732 | 9.0439 | 4.4563 | 3.6165 | 22.1898 | 47.8992 | 34.2406 | 217907.0676 | 125850.3273 | 72853.363 | 3801.647 | NA | NA | NA
| 1A3bi(fu) | Road transport: Passenger cars (fuel used) | (b) | 36.4914 | 23.7416 | 2.4697 | 0.29448 | 0.5326 | 0.5326 | 0.5326 | 0.23929 | 205.2646 | 99.5194 | 0.00019914 | 0.0090895 | 0.00030212 | 0.0072191 | 0.0051058 | 0.0022388 | 0.00020597 | 0.03419 | 0.60883 | 0.012619 | 0.018829 | 0.0093404 | 0.020098 | 0.060887 | 0.00060883 | 0.00012558 | 49348.7167 | NA | NO | NA | NO | NA | TJ NCV
| 1A3bii(fu) | Road transport: Light duty vehicles (fuel used) | (b) | 3.449 | 0.67077 | 0.78769 | 0.0046631 | 0.84593 | 0.84593 | 0.84593 | 0.39983 | 6.509 | 2.1146 | 1.3421e-05 | 0.0011673 | 2.48e-05 | 0.0017157 | 0.0011562 | 8.433e-05 | 2.2757e-05 | 0.0040349 | 0.027152 | 0.0047595 | 0.0054214 | 0.0041533 | 0.0045827 | 0.018917 | 2.7152e-05 | 1.2762e-05 | 9002.0944 | NA | NO | NA | NO | NA | TJ NCV
| 1A3biii(fu) | Road transport: Heavy duty vehicles and buses (fuel used) | (b) | 18.175 | 1.0292 | 1.731 | 0.0055847 | 0.64543 | 0.64543 | 0.64543 | 0.32858 | 3.854 | 0.35365 | 2.2235e-05 | 0.0023142 | 4.4128e-05 | 0.0036854 | 0.0024723 | 9.4062e-05 | 4.3787e-05 | 0.0078714 | 0.12179 | 0.0017398 | 0.010536 | 0.011773 | 0.0027064 | 0.026755 | 2.8648e-05 | 2.1318e-05 | 18819.9582 | NA | NO | NA | NO | NA | TJ NCV
| 1A3biv(fu) | Road transport: Mopeds & motorcycles (fuel used) | (b) | 0.023031 | 0.16286 | 0.0047741 | 0.00013508 | 0.0032725 | 0.0032725 | 0.0032725 | 0.00042001 | 1.3487 | 0.24707 | 4.2503e-05 | 2.0767e-05 | 7.1612e-07 | 0.00019199 | 0.0071809 | 0.00029939 | 4.2318e-05 | 0.0042279 | 0.001979 | 3.0157e-05 | 5.5288e-05 | 1.8848e-05 | 6.4712e-05 | 0.00016901 | 1.9791e-06 | 1.9791e-06 | 107.1288 | NA | NO | NA | NO | NA | TJ NCV
| 1A3bv(fu) | Road transport: Gasoline evaporation (fuel used) | (b) | NA | 5.5643 | NA | NA | NA | NA | NA | NA | NA | NA | NA | NA | 0 | 0 | 0 | 0 | 0 | 0 | NA | NA | NA | NA | NA | NA | NA | NA | NA | NA | NA | NA | NO | NA | TJ NCV
| 1A3bvi(fu) | Road transport: Automobile tyre and brake wear (fuel used) | (b) | NA | NA | NA | NA | 0.29861 | 0.58707 | 0.73809 | 0.064767 | NA | 2.3675 | 0.010186 | NA | 0.02698 | 0.88559 | 19.4601 | 0.13482 | 0.014762 | 5.9583 | NE | NE | NE | NE | NE | NE | NE | NE | NA | NA | NA | NA | NA | 53471.5502 | Mileage [10^6 km]
| 1A3bvii(fu) | Road transport: Automobile road abrasion (fuel used) | (b) | NA | NA | NA | NA | 0.13211 | 0.24464 | 0.48928 | 0.0051864 | NA | 0 | 0 | NE | 0 | 0 | 0 | 0 | 0 | 0 | NE | NE | NE | NE | NE | NE | NE | NE | NA | NA | NA | NA | NA | 53471.5502 | Mileage [10^6 km]
| ADJUSTMENTS | Sum of approved adjustments (negative value) from Annex VII (CLRTAP)
| COMPLIANCE TOTAL (CLRTAP) | National total for compliance calculations and checks (CLRTAP) | (c) | 174.5305 | 147.4322 | 177.7023 | 131.0069 | 22.8867 | 30.934 | 64.3957 | 4.2452 | 455.4543 | 115.028 | 0.53269 | 0.65444 | 1.8553 | 5.1167 | 25.4692 | 27.2154 | 7.4648 | 47.742 | 36.0475 | 5.0732 | 9.0439 | 4.4562 | 3.6166 | 22.1898 | 47.8992 | 34.2406
| ADJUSTMENTS AND FLEXIBILITIES | Sum of approved adjustments from Annex VII and other flexibilities (negative value) (NECD) | (d)
| COMPLIANCE TOTAL (NECD) | National total for compliance calculations and checks (NECD) | (e) | 174.5305 | 147.4322 | 177.7023 | 131.0069 | 22.8867 | 30.934 | 64.3957 | 4.2452 | 455.4543 | 115.028 | 0.53269 | 0.65444 | 1.8553 | 5.1167 | 25.4692 | 27.2154 | 7.4648 | 47.742 | 36.0475 | 5.0732 | 9.0439 | 4.4562 | 3.6166 | 22.1898 | 47.8992 | 34.2406
MEMO ITEMS - NOT TO BE INCLUDED IN NATIONAL TOTALS
O_AviCruise | 1A3ai(ii) | International aviation cruise (civil) |  | 4.2952 | 0.14335 | 0.26568 | NE | 0.052517 | 0.052517 | 0.052517 | 0.025208 | 1.1568 | 0.0011158 | 8.3688e-05 | 0.0016738 | 0.00041844 | 0.0027896 | 0.0030686 | 0.00011158 | 0.0015343 | 0.40449 | NE | NE | NE | NE | NE | NE | NE | NE | 13947.9554 | NA | NA | NA | NA | NA | TJ NCV
O_AviCruise | 1A3aii(ii) | Domestic aviation cruise (civil) |  | 0.12755 | 0.0031477 | 0.006347 | NE | 0.00068181 | 0.00068181 | 0.00068181 | 0.00032727 | 0.044302 | 2.6674e-05 | 2.0005e-06 | 4.001e-05 | 1.0003e-05 | 6.6684e-05 | 7.3353e-05 | 2.6674e-06 | 3.6676e-05 | 0.0096692 | NE | NE | NE | NE | NE | NE | NE | NE | 333.4207 | NA | NA | NA | NA | NA | TJ NCV
P_IntShipping | 1A3di(i) | International maritime navigation |  | 3.067 | 0.06665 | 1.2272 | NE | 0.10518 | 0.12373 | 0.12373 | 0.018602 | 0.14636 | 0.00607 | 0.00059 | 0.00097 | 0.01436 | 0.01535 | 0.04172 | 0.659 | 0.0061 | 0.0468 | 0.01187 | 0.000138 | 0.00079 | 0.00059 | 0.000199 | 0.001717 | NE | 0.012122 | 1647.5728 | NA | NA | NA | NA | NA | TJ NCV
z_Memo | 1A5c | Multilateral operations |  | NE | NE | NE | NE | NE | NE | NE | NE | NE | NE | [16 empty] | NE | NA | NA | NA | NA | NA | TJ NCV | bar: NA to IE
z_Memo | 6B | Other not included in national total of the entire territory (please specify in the IIR) |  | NO | NO | NO | NO | NA | NA | NA | NA | NA | NA | [16 empty] | NA | NA | NA | NA | NA | NA | Please specify and/or provide details in the IIR | bar: NA to IE
N_Natural | 11A | Volcanoes |  | NO | NO | NO | NO | NO | NO | NO | NO | NO | NO | [16 empty] | NA | NA | NA | NA | NA | NA | Please specify and/or provide details in the IIR | bar: NA to IE
N_Natural | 11B | Forest fires |  | NE | NE | NE | NE | NO | NO | NO | NO | NE | NO | NO | NO | NO | NO | NO | NO | NO | NO | 0.38491 | 2.7714 | 1.8091 | 0.8853 | 1.0393 | 6.5051 | NE | 0.11163 | NA | NA | NA | NA | NA | NA | Area of forest burned [ha]
N_Natural | 11C | Other natural emissions (please specify in the IIR) |  | NO | NO | NO | NO | NO | NO | NO | NO | NO | NO | [16 empty] | NA | NA | NA | NA | NA | NA | Please specify and/or provide details in the IIR | bar: NA to IE
Note (a): Sum of NFR categories (rows 14-140). The geographic area of the National Total corresponds to the geographical scope of EMEP, which is identical with the NECD territory, except for Portugal (EMEP domain includes emissions of Madeira and the Azores, but the NECD territory does not cover emissions of Madeira and the Azores). The geographical scope of EMEP means the area within which, co-ordinated by the centres of the EMEP, monitoring is carried out (see EMEP Protocol, Article 1/4).
Note (b): UNECE reporting guidelines 2014, paragraph 23: The Parties Austria, Belgium, Ireland, Lithuania, Luxembourg, the Netherlands, Switzerland and the United Kingdom of Great Britain and Northern Ireland may choose to use the national emission total calculated on the basis of fuels used in the geographic area of the Party as a basis for compliance with their respective emission ceilings. If one Party has chosen to report emission on the basis of fuel used for compliance, it shall report those information for all the related NFR categories available in the reporting template (row 143-149).
Note (c): The 'National Total for Compliance (CLRTAP)' includes the ‘National Total (based on fuel sold)’ (row 141) corrected for i) approved adjustments to national totals (row 151) and, if applicable, ii) national totals based on transport fuel used (rows 143-149).
Note (d): Reporting of adjustments and additional flexibilities according to the NEC Directive, Article 5/2-4. Should only include approved items from Annex VII and should be reported as a negative value.
Note (e): The 'National Total for Compliance (NECD)' includes the ‘National Total (based on fuel sold)’ (row 141) corrected for i) approved adjustments and flexibilities to national totals (row 153) and, if applicable, ii) national totals based on transport fuel used (rows 143-149) as well as iii) the subtraction of sectors 3B + 3D for NOx and NMVOC (only from 2020 onwards and for the year 2005 as a basis for emission reduction commitment calculations), according to the NEC Directive, Article 4/3(d).

## 1995
ANNEX 1: National sector emissions: Main pollutants, particulate matter, heavy metals and persistent organic pollutants
NFR 2019-1
COUNTRY: | IE | (as ISO2 code)
DATE: | 15.02.2026 | (as DD.MM.YYYY)
YEAR: | 1995 | (as YYYY, year of emissions and activity data)
Version: | v1.0 | (as v1.0 for the initial submission)
IE: 15.02.2026: 1995 | NFR sectors to be reported |  |  | Main Pollutants (from 1990) |  |  |  | Particulate Matter (from 2000) |  |  |  | Other (from 1990) | Priority Heavy Metals (from 1990) |  |  | Additional Heavy Metals (from 1990, voluntary reporting) | [5 empty] | POPs (from 1990) | [7 empty] | Activity Data (from 1990)
PAHs
|  |  |  | NOx (as NO2) | NMVOC | SOx (as SO2) | NH3 | PM2.5 | PM10 | TSP | BC | CO | Pb | Cd | Hg | As | Cr | Cu | Ni | Se | Zn | PCDD/ PCDF (dioxins/ furans) | benzo(a) pyrene | benzo(b) fluoranthene | benzo(k) fluoranthene | Indeno (1,2,3-cd) pyrene | Total 1-4 | HCB | PCBs | Liquid Fuels | Solid Fuels | Gaseous Fuels | Biomass | Other Fuels | Other activity (specified) | Other Activity Units
NFR Aggregation for Gridding and LPS (GNFR) | NFR Code | Long name | Notes | kt | kt | kt | kt | kt | kt | [12 empty] | g I-TEQ | t | t | t | t | t | kg | kg | TJ NCV | TJ NCV | TJ NCV | TJ NCV | TJ NCV | bar: TSP to Zn
A_PublicPower | 1A1a | Public electricity and heat production |  | 41.391 | 0.25177 | 91.625 | NE | 0.93133 | 1.3382 | 1.7251 | 0.035226 | 21.9824 | 0.93053 | 0.13026 | 0.17017 | 0.89038 | 0.56278 | 0.64807 | 6.9938 | 2.563 | 3.6219 | 0.92647 | 7.0889e-05 | 0.0032003 | 0.002533 | 0.00029229 | 0.0060964 | 0.55888 | 0.00027527 | 25968.4009 | 86285.0022 | 43082.226 | NO | NO | NA | TJ NCV
B_Industry | 1A1b | Petroleum refining |  | 0.51867 | 0.0071441 | 0.50705 | NE | 0.0058082 | 0.0087019 | 0.011325 | 0.00060994 | 0.03894 | 0.0060946 | 0.005481 | 0.0011851 | 0.0027409 | 0.02085 | 0.012515 | 0.33498 | 0.0054282 | 0.057519 | 0.0010309 | 1.4512e-06 | 3.9986e-06 | 1.3687e-06 | 1.3687e-06 | 8.1873e-06 | NA | NA | 2943.3874 | NO | NO | NO | NO | NA | TJ NCV
B_Industry | 1A1c | Manufacture of solid fuels and other energy industries |  | 0.11626 | 0.00046725 | 0.096008 | NE | 0.032123 | 0.046141 | 0.047893 | IE | 0.12292 | 0.016354 | 0.00093449 | 0.017522 | 0.0064246 | 0.0033291 | 0.014601 | 0.0030371 | 0.0016938 | 0.026867 | 0.015186 | 1.6938e-07 | 1.7522e-09 | 5.8406e-10 | 5.8406e-10 | 1.723e-07 | IE | IE | IE | 584.0586 | IE | NO | NO | NA | TJ NCV
B_Industry | 1A2a | Stationary combustion in manufacturing industries and construction: Iron and steel |  | 0.022776 | 0.0061965 | 0.0040054 | NE | 0.00088676 | 0.0010961 | 0.0013473 | 0.0003947 | 0.0089598 | 0.00067265 | 1.2786e-05 | 0.00013984 | 6.6989e-05 | 0.00053918 | 0.0003021 | 0.010889 | 1.8757e-05 | 0.00051833 | 5.8615e-05 | 7.9549e-05 | 0.00062802 | 7.1176e-05 | 6.2802e-05 | 0.00084155 | NO | NO | 251.208 | NO | 41.868 | NO | NO | NA | TJ NCV
B_Industry | 1A2b | Stationary combustion in manufacturing industries and construction: Non-ferrous metals |  | 2.6421 | 0.17404 | 19.6869 | NE | 0.24653 | 0.32097 | 0.41031 | 0.13761 | 0.62728 | 0.23817 | 0.004466 | 0.0020794 | 0.014919 | 0.19054 | 0.10718 | 3.8702 | 0.0015085 | 0.11944 | 0.020845 | 0.02829 | 0.22334 | 0.025312 | 0.022334 | 0.29928 | NO | NO | 15226.5518 | NO | 756.1134 | NO | NO | NA | TJ NCV
B_Industry | 1A2c | Stationary combustion in manufacturing industries and construction: Chemicals |  | 0.47839 | 0.095812 | 2.4337 | NE | 0.043785 | 0.056326 | 0.071376 | 0.023272 | 0.18951 | 0.040166 | 0.00075525 | 0.0019114 | 0.0028158 | 0.032146 | 0.018068 | 0.65219 | 0.00042919 | 0.022311 | 0.0035116 | 0.0047657 | 0.037624 | 0.0042641 | 0.0037624 | 0.050416 | NO | NO | 2656.8176 | NO | 2926.6443 | NO | NO | NA | TJ NCV
B_Industry | 1A2d | Stationary combustion in manufacturing industries and construction: Pulp, Paper and Print |  | 0.089016 | 0.017832 | 0.16013 | NE | 0.0081442 | 0.010477 | 0.013276 | 0.0043286 | 0.035263 | 0.0074707 | 0.00014047 | 0.00035579 | 0.00052377 | 0.005979 | 0.0033605 | 0.1213 | 7.9856e-05 | 0.0041501 | 0.00065314 | 0.0008864 | 0.0069979 | 0.00079309 | 0.00069979 | 0.0093772 | NO | NO | 467.0565 | NO | 571.9505 | NO | NO | NA | TJ NCV
B_Industry | 1A2e | Stationary combustion in manufacturing industries and construction: Food processing, beverages and tobacco |  | 1.5984 | 0.33087 | 10.6683 | NE | 0.26087 | 0.3163 | 0.37929 | 0.093617 | 1.4357 | 0.27516 | 0.0045021 | 0.0119 | 0.0138 | 0.13313 | 0.084054 | 2.4599 | 0.0030022 | 0.26596 | 0.21362 | 0.061335 | 0.19782 | 0.038611 | 0.031482 | 0.32925 | 0.0011708 | 0.15789 | 9863.4744 | 928.7443 | 6257.4191 | NO | NO | NA | TJ NCV
B_Industry | 1A2f | Stationary combustion in manufacturing industries and construction: Non-metallic minerals |  | 1.6771 | 0.23853 | 1.7771 | NE | 0.22818 | 0.27609 | 0.30537 | 0.038017 | 1.8864 | 0.037803 | 0.0042559 | 0.024247 | 0.044529 | 0.089891 | 0.11722 | 0.57037 | 0.040818 | 0.69554 | 0.0092134 | 0.0036986 | 0.028826 | 0.0033394 | 0.0029066 | 0.038771 | 0.0073654 | 0.16492 | 2922.6731 | 1844.8279 | 1867.3011 | NO | NO | NA | TJ NCV
I_Offroad | 1A2gvii | Mobile combustion in manufacturing industries and construction (please specify in the IIR) |  | 3.0581 | 0.31651 | 0.37449 | 0.00074979 | 0.1972 | 0.1972 | 0.1972 | 0.1224 | 1.0098 | 0.064945 | 0.00093724 | 0.0004059 | 0.004059 | 0.0046862 | 0.15933 | 0.0065607 | 0.00093724 | 0.093724 | 0.0056827 | 0.0028117 | 0.0046862 | 0.0069004 | 0.0060886 | 0.020487 | 0 | 0 | 4059.036 | NO | NO | NO | NO | NA | TJ NCV
B_Industry | 1A2gviii | Stationary combustion in manufacturing industries and construction: Other (please specify in the IIR) |  | 1.4018 | 0.38572 | 5.6207 | 0.076072 | 0.29932 | 0.34156 | 0.39395 | 0.09694 | 1.6564 | 0.23126 | 0.03508 | 0.0080113 | 0.0096214 | 0.15309 | 0.072612 | 1.8549 | 0.0029452 | 1.4071 | 0.1307 | 0.035085 | 0.13575 | 0.023224 | 0.018298 | 0.21236 | 0.0024358 | 0.064304 | 8197.4373 | 378.0185 | 4360.0966 | 2482 | NO | NA | TJ NCV
H_Aviation | 1A3ai(i) | International aviation LTO (civil) |  | 0.78886 | 0.096146 | 0.051875 | NE | 0.0065804 | 0.0065804 | 0.0065804 | 0.0031586 | 0.70301 | 0.00021787 | 1.6341e-05 | 0.00032681 | 8.1703e-05 | 0.00054469 | 0.00059915 | 2.1787e-05 | 0.00029958 | 0.078979 | NE | NE | NE | NE | NE | NE | NA | NA | 2723.4283 | NA | NA | NA | NO | NA | TJ NCV
H_Aviation | 1A3aii(i) | Domestic aviation LTO (civil) |  | 0.075417 | 0.0055761 | 0.004638 | NE | 0.00041423 | 0.00041423 | 0.00041423 | 0.00019883 | 0.052081 | 0.64178 | 3.1917e-06 | 3.6763e-05 | 7.5691e-06 | 5.418e-05 | 5.7496e-05 | 3.9385e-06 | 2.6975e-05 | 0.0070946 | NE | NE | NE | NE | NE | NE | NA | NA | 243.6557 | NA | NA | NA | NO | NA | TJ NCV
F_RoadTransport | 1A3bi | Road transport: Passenger cars |  | 36.0207 | 23.5797 | 2.6427 | 0.39964 | 0.57761 | 0.57761 | 0.57761 | 0.2639 | 202.0743 | 84.9154 | 0.00020933 | 0.0095962 | 0.00031791 | 0.0076808 | 0.005428 | 0.0023484 | 0.00021717 | 0.036069 | 0.65931 | 0.013541 | 0.019668 | 0.010189 | 0.020759 | 0.064157 | 0.00065931 | 0.00013569 | 52229.2801 | NA | NO | NA | NO | NA | TJ NCV
F_RoadTransport | 1A3bii | Road transport: Light duty vehicles |  | 3.297 | 0.60427 | 0.78008 | 0.0056125 | 0.79321 | 0.79321 | 0.79321 | 0.37825 | 5.6106 | 1.4492 | 1.276e-05 | 0.0011376 | 2.38e-05 | 0.0016929 | 0.00114 | 7.6826e-05 | 2.2081e-05 | 0.0039229 | 0.040381 | 0.0047711 | 0.0054126 | 0.0041709 | 0.0045579 | 0.018912 | 4.0381e-05 | 1.4033e-05 | 8848.4321 | NA | NO | NA | NO | NA | TJ NCV
F_RoadTransport | 1A3biii | Road transport: Heavy duty vehicles and buses |  | 17.5927 | 0.9879 | 1.7052 | 0.0055329 | 0.62615 | 0.62615 | 0.62615 | 0.3244 | 3.7319 | 0.28528 | 2.1907e-05 | 0.0022798 | 4.3475e-05 | 0.0036304 | 0.0024355 | 9.2699e-05 | 4.3137e-05 | 0.0077545 | 0.12066 | 0.0017237 | 0.010438 | 0.011663 | 0.0026813 | 0.026506 | 3.627e-05 | 2.1378e-05 | 18526.6706 | NA | NO | NA | NO | NA | TJ NCV
F_RoadTransport | 1A3biv | Road transport: Mopeds & motorcycles |  | 0.022926 | 0.16212 | 0.0047522 | 0.00013446 | 0.0032577 | 0.0032577 | 0.0032577 | 0.00041811 | 1.3426 | 0.20029 | 4.23e-05 | 2.0672e-05 | 7.1283e-07 | 0.00019108 | 0.0071466 | 0.00029797 | 4.2117e-05 | 0.0042077 | 0.0019701 | 3.0019e-05 | 5.5034e-05 | 1.8762e-05 | 6.4415e-05 | 0.00016823 | 1.9699e-06 | 1.9699e-06 | 106.8666 | NA | NO | NA | NO | NA | TJ NCV
F_RoadTransport | 1A3bv | Road transport: Gasoline evaporation |  | NA | 5.4178 | NA | NA | NA | NA | NA | NA | NA | NA | NA | IE | IE | 0 | 0 | 0 | NA | NA | NA | NE | NE | NE | NE | NE | NA | NA | NA | NA | NA | NA | NO | NA | TJ NCV
F_RoadTransport | 1A3bvi | Road transport: Automobile tyre and brake wear |  | NA | NA | NA | NA | 0.31106 | 0.61153 | 0.76885 | 0.067466 | NA | 2.4662 | 0.010611 | 0 | 0.028104 | 0.9225 | 20.2711 | 0.14044 | 0.015377 | 6.2066 | NE | NE | NE | NE | NE | NE | NA | NA | NA | NA | NA | NA | NO | 26741.4429 | Mileage [10^6 km]
F_RoadTransport | 1A3bvii | Road transport: Automobile road abrasion |  | NA | NA | NA | NA | 0.13668 | 0.25311 | 0.50623 | 0.005366 | NA | NA | NA | NA | NA | NA | NA | NA | NA | NE | NA | NE | NE | NE | NE | NE | NA | NA | NA | NA | NA | NA | NO | 26741.4429 | Mileage [10^6 km]
I_Offroad | 1A3c | Railways |  | 1.8389 | 0.16318 | 0.14022 | 0.00024565 | 0.048077 | 0.050534 | 0.053341 | 0.034672 | 0.37549 | NE | 0.00035093 | NE | NE | 0.0017546 | 0.059658 | 0.0024565 | 0.00035093 | 0.035093 | 0.015494 | 0.0010528 | 0.0017546 | 0.0014978 | 0.00034431 | 0.0046495 | NA | NA | 1519.8084 | NO | NA | NA | NO | NA | TJ NCV
G_Shipping | 1A3di(ii) | International inland waterways |  | NO | NO | NO | NO | NO | NO | [12 empty] | NO | NO | NO | NO | NO | NO | NO | NO | NO | NO | NA | NA | NA | NA | TJ NCV | bar: TSP to Zn
G_Shipping | 1A3dii | National navigation (shipping) |  | 2.4206 | 0.04899 | 1.2586 | NE | 0.10341 | 0.12165 | 0.12165 | 0.015981 | 0.10762 | 0.00487 | 0.00051 | 0.00065 | 0.01524 | 0.01619 | 0.03366 | 0.711 | 0.00532 | 0.0348 | 0.01125 | 0.000124 | 0.000674 | 0.00051 | 0.000205 | 0.001513 | 0.00364 | 0.012806 | 1210.3453 | NO | NA | NA | NO | NA | TJ NCV
I_Offroad | 1A3ei | Pipeline transport |  | 0.1089 | 0.0036299 | 0.00013043 | NE | 0.00045373 | 0.00045373 | 0.00045373 | 1.1343e-05 | 0.01089 | 3.403e-06 | 5.6717e-07 | 0.00022687 | 0.00027224 | 1.7242e-06 | 1.7242e-07 | 1.157e-06 | 2.4955e-05 | 3.403e-06 | NA | NE | NE | NE | NE | NE | NE | NE | NO | NA | 2268.6669 | NA | NO | NA | TJ NCV
I_Offroad | 1A3eii | Other (please specify in the IIR) |  | NA | NA | NA | NA | NA | NA | [12 empty] | NA | NA | NA | NA | NA | NA | NA | NA | NA | NA | NA | NA | NA | NA | TJ NCV | bar: TSP to Zn
C_OtherStationaryComb | 1A4ai | Commercial/Institutional: Stationary |  | 2.677 | 0.41733 | 5.3667 | NO | 0.36297 | 0.46538 | 0.58739 | 0.18726 | 1.2676 | 0.35248 | 0.0064479 | 0.0047087 | 0.021851 | 0.26006 | 0.14857 | 5.2192 | 0.0029219 | 0.21357 | 0.16793 | 0.048777 | 0.31473 | 0.039657 | 0.034427 | 0.43759 | 0.0045588 | 0.039829 | 20980.0721 | 234.2731 | 7599.603 | NO | NO | NA | TJ NCV
I_Offroad | 1A4aii | Commercial/Institutional: Mobile |  | IE | IE | IE | IE | IE | IE | [12 empty] | IE | IE | IE | IE | IE | IE | NE | NA | IE | IE | IE | IE | NO | NA | TJ NCV | bar: TSP to Zn
C_OtherStationaryComb | 1A4bi | Residential: Stationary |  | 4.7275 | 22.1783 | 17.4414 | 0.24163 | 13.3047 | 13.3296 | 14.2355 | 1.2515 | 183.726 | 3.6013 | 0.03641 | 0.12164 | 0.055367 | 0.39052 | 0.7243 | 0.35936 | 4.2817 | 7.7823 | 20.9652 | 4.4334 | 7.2976 | 3.8593 | 3.1366 | 18.7268 | 0.028335 | 6.0646 | 28412.4345 | 35673.762 | 10537.164 | 1243.4811 | NO | NA | TJ NCV
I_Offroad | 1A4bii | Residential: Household and gardening (mobile) |  | IE | IE | IE | IE | IE | IE | [12 empty] | IE | IE | IE | IE | IE | IE | IE | NA | IE | IE | IE | IE | NO | NA | TJ NCV | bar: TSP to Zn
C_OtherStationaryComb | 1A4ci | Agriculture/Forestry/Fishing: Stationary |  | 0.12429 | 0.012429 | 0.11467 | NE | 0.020509 | 0 | 0.020509 | 0.026723 | 0.049718 | 0.019887 | 0.00037288 | 0.00012429 | 0.0012429 | 0.01591 | 0.0089492 | 0.32317 | 0.00012429 | 0.0099436 | 0.0074577 | 0.0023616 | 0.018644 | 0.002113 | 0.0018644 | 0.024983 | 0.00027345 | 1.6158e-07 | 1242.947 | NO | NO | NO | NO | NA | TJ NCV
I_Offroad | 1A4cii | Agriculture/Forestry/Fishing: Off-road vehicles and other machinery |  | 10.306 | 1.5582 | 1.0321 | 0.001901 | 0.95689 | 0 | 0.95689 | 0.95689 | 4.3481 | NE | 0.002583 | NE | NE | 0.012915 | 0.43911 | 0.018081 | 0.002583 | 0.2583 | NE | 0.007749 | 0.012915 | NE | NE | 0.020664 | IE | IE | 11186.5234 | NA | NA | NO | NO | NA | TJ NCV
I_Offroad | 1A4ciii | Agriculture/Forestry/Fishing: National fishing |  | 3.5686 | 0.086496 | 0.19749 | NE | 0.052886 | 0.052886 | 0.052886 | 0.016395 | 0.1898 | 0.0064254 | 0.00049426 | 0.0014828 | 0.0019771 | 0.0024713 | 0.043495 | 0.049426 | 0.0049426 | 0.059312 | 0.0064254 | 9.8853e-05 | 0.00049426 | 0.00049426 | 4.9426e-05 | 0.0011368 | 0.0039541 | 0.0018782 | 2140.5747 | NA | NA | NA | NO | NA | TJ NCV
C_OtherStationaryComb | 1A5a | Other stationary (including military) |  | IE | IE | IE | IE | IE | IE | [12 empty] | IE | IE | IE | IE | IE | IE | NE | NA | IE | IE | IE | IE | NO | NA | TJ NCV | bar: TSP to Zn
I_Offroad | 1A5b | Other, Mobile (including military, land based and recreational boats) |  | IE | IE | IE | NE | IE | IE | [12 empty] | IE | IE | IE | IE | IE | IE | NE | NA | IE | NA | NA | NA | NO | NA | TJ NCV | bar: TSP to Zn
D_Fugitive | 1B1a | Fugitive emission from solid fuels: Coal mining and handling |  | NA | 0.0008 | NE | NA | 0.013472 | 0.13471 | 0.33676 | NO | NA | NO | NO | NO | NO | NO | NO | NO | NO | NO | NA | NA | NA | NA | NA | NA | NA | NA | NA | NA | NA | NA | NA | 0.001 | Coal produced [Mt]
D_Fugitive | 1B1b | Fugitive emission from solid fuels: Solid fuel transformation |  | NO | NO | NO | NO | NO | NO | [12 empty] | NA | NO | NO | NO | NO | NO | NA | NA | NA | NA | NA | NA | NA | NO | Coal used for transformation [Mt] | bar: TSP to Zn
D_Fugitive | 1B1c | Other fugitive emissions from solid fuels |  | NO | NO | NO | NO | NO | NO | [12 empty] | NO | NA | NA | NA | NA | NA | NA | NA | NA | NA | NA | NA | NA | NA | Please specify and/or provide details in the IIR | bar: TSP to Zn
D_Fugitive | 1B2ai | Fugitive emissions oil: Exploration, production, transport |  | NA | NE | NE | NA | NA | NA | [12 empty] | NO | NA | NA | NA | NA | NA | NA | NA | NA | NA | NA | NA | NA | NA | Crude oil produced [Mt] | bar: TSP to Zn
D_Fugitive | 1B2aiv | Fugitive emissions oil: Refining and storage |  | IE | 1.9644 | IE | IE | IE | IE | IE | NE | IE | IE | IE | IE | NA | NA | NA | NA | NA | NA | IE | NA | IE | IE | IE | IE | NA | NA | NA | NA | NA | NA | NA | 2.2292 | Crude oil refined [Mt]
D_Fugitive | 1B2av | Distribution of oil products |  | NA | 2.0987 | NE | NA | NA | NA | [12 empty] | NA | NA | NA | NA | NA | NA | NA | NA | NA | NA | NA | NA | NA | 1.037 | Oil consumed [Mt] | bar: TSP to Zn
D_Fugitive | 1B2b | Fugitive emissions from natural gas (exploration, production, processing, transmission, storage, distribution and other) |  | NA | 0.014886 | NE | NA | NA | NA | [12 empty] | NA | NA | NA | NA | NA | NA | NA | NA | NA | NA | NA | NA | NA | 88566.045 | Gas throughput [TJ] | bar: TSP to Zn
D_Fugitive | 1B2c | Venting and flaring (oil, gas, combined oil and gas) |  | NE | NE | NE | NE | NE | NE | [12 empty] | NE | NE | NE | NE | NE | NE | NA | NA | NA | NA | NA | NA | NA | NA | Gas vented flared [TJ] | bar: TSP to Zn
D_Fugitive | 1B2d | Other fugitive emissions from energy production |  | NO | NO | NO | NO | NO | NO | [12 empty] | NA | NA | NA | NA | NA | NA | NA | NA | NA | NA | NA | NA | NA | NA | Please specify and/or provide details in the IIR | bar: TSP to Zn
B_Industry | 2A1 | Cement production |  | IE | IE | IE | NA | 0.20815 | 0.37467 | 0.41631 | 0.0062446 | IE | IE | IE | IE | IE | IE | IE | IE | IE | IE | NA | NA | NA | NA | NA | NA | NA | NA | NA | NA | NA | NA | NA | 1601.1731 | Clinker produced [kt]
B_Industry | 2A2 | Lime production |  | IE | IE | IE | NA | 0.0067049 | 0.044699 | 0.089399 | 3.0843e-05 | IE | NA | NA | NA | NA | NA | NA | NA | NA | NA | IE | NA | NA | NA | NA | NA | NA | IE | NA | NA | NA | NA | NA | 223.4965 | Lime produced [kt]
B_Industry | 2A3 | Glass production |  | IE | IE | IE | NA | 0.017676 | 0.020078 | 0.022563 | 9.5611e-05 | IE | 0.31077 | 0.0074378 | 0.00057837 | 0.01757 | 0.023897 | 0.001697 | 0.018461 | 0.090112 | 0.033468 | 0.39143 | NE | NE | NE | NE | NE | IE | NA | NA | NA | NA | NA | NA | 63.7066 | Glass produced [kt]
B_Industry | 2A5a | Quarrying and mining of minerals other than coal |  | NA | NA | NA | NA | 0.13679 | 1.1084 | 3.4607 | NE | NA | NA | NA | NA | NA | NA | NA | NA | NA | NA | NA | NA | NA | NA | NA | NA | NA | NA | NA | NA | NA | NA | NA | 54.1069 | Material quarried [kt]
B_Industry | 2A5b | Construction and demolition |  | NA | NA | NA | NA | 0.057778 | 0.57778 | 1.9277 | NE | NA | NA | NA | NA | NA | NA | NA | NA | NA | NA | NA | NA | NA | NA | NA | NA | NA | NA | NA | NA | NA | NA | NA | 7120038.1767 | Floor space constructed/demolished [m2]
B_Industry | 2A5c | Storage, handling and transport of mineral products |  | NA | NA | NA | NA | 1.7644e-08 | 1.7644e-07 | 3.5288e-07 | NE | NA | NA | NA | NA | NA | NA | NA | NA | NA | NA | NA | NA | NA | NA | NA | NA | NA | NA | NA | NA | NA | NA | NA | 29.4069 | Amount [kt]
B_Industry | 2A6 | Other mineral products (please specify in the IIR) |  | NA | NA | NA | NA | NO | NO | [12 empty] | 0.10529 | 0.0093942 | NA | 0.0015623 | NA | 0.010957 | NA | NA | NA | NA | NA | NA | NA | NO | Please specify and/or provide details in the IIR | bar: TSP to Zn
B_Industry | 2B1 | Ammonia production |  | NO | NO | NO | NO | NO | NO | [12 empty] | NO | NO | NO | NO | NO | NO | NO | NO | NA | NA | NA | NA | NA | NA | Ammonia produced [kt] | bar: TSP to Zn
B_Industry | 2B2 | Nitric acid production |  | 0.28 | NA | NA | NA | NA | NA | [12 empty] | NA | NA | NA | NA | NA | NA | NA | NA | NA | NA | NA | NA | NA | 260 | Nitric acid produced [kt] | bar: TSP to Zn
B_Industry | 2B3 | Adipic acid production |  | NO | NA | NO | NA | NO | NO | [12 empty] | NO | NO | NO | NO | NO | NO | NO | NO | NA | NA | NA | NA | NA | NO | Adipic acid produced [kt] | bar: TSP to Zn
B_Industry | 2B5 | Carbide production |  | NO | NO | NO | NA | NO | NO | [12 empty] | NO | NO | NO | NO | NO | NO | NO | NO | NA | NA | NA | NA | NA | NO | Carbide produced [kt] | bar: TSP to Zn
B_Industry | 2B6 | Titanium dioxide production |  | NO | NO | NO | NA | NO | NO | [12 empty] | NO | NO | NO | NO | NO | NO | NO | NO | NA | NA | NA | NA | NA | NO | Titanium dioxide produced [kt] | bar: TSP to Zn
B_Industry | 2B7 | Soda ash production |  | NO | NO | NO | NO | NO | NO | [12 empty] | NO | NO | NO | NO | NO | NO | NO | NO | NA | NA | NA | NA | NA | 0.168 | Soda ash produced [kt] | bar: TSP to Zn
B_Industry | 2B10a | Chemical industry: Other (please specify in the IIR) |  | NO | NO | NO | NO | NO | NO | [12 empty] | NO | NO | NO | NO | NO | NO | NO | NO | NA | NA | NA | NA | NA | NO | Please specify and/or provide details in the IIR | bar: TSP to Zn
B_Industry | 2B10b | Storage, handling and transport of chemical products (please specify in the IIR) |  | NA | NA | NA | NA | 0.0076842 | 0.061473 | 0.1921 | NA | NA | NA | NA | NA | NA | NA | NA | NA | NA | NA | NA | NA | NA | NA | NA | NA | NA | NA | NA | NA | NA | NA | NA | NO | Please specify and/or provide details in the IIR
B_Industry | 2C1 | Iron and steel production |  | IE | IE | IE | NA | IE | 5.58e-05 | IE | IE | IE | 1.6671 | 0.20538 | 0.031 | 0.124 | 1.358 | 0.0217 | 2.5618 | 0.0062 | 26.3844 | 0.94235 | NA | NA | NA | NA | NA | IE | IE | NA | NA | NA | NA | NA | NE | Steel produced [kt]
B_Industry | 2C2 | Ferroalloys production |  | NA | NA | NA | NA | 0.042344 | 0.059988 | 0.070574 | NA | NA | 1.7121 | 0.032541 | NA | 0.068797 | 0.25225 | NA | 0.11466 | NA | 1.4069 | NA | NA | NA | NA | NA | NA | 40 | NA | NA | NA | NA | NA | NA | NE | Ferroalloys produced [kt]
B_Industry | 2C3 | Aluminium production |  | NO | NO | NO | NO | 0.0010491 | 0.001224 | 0.0015737 | 2.413e-05 | NO | NO | NO | NO | NO | NO | NO | NO | NO | 0.029178 | NO | NO | NO | NO | NO | NO | NO | NA | NA | NA | NA | NA | NA | NO | Aluminium produced [kt]
B_Industry | 2C4 | Magnesium production |  | NO | NO | NO | NO | NO | NO | [12 empty] | NO | NO | NO | NO | NO | NO | NO | NO | NA | NA | NA | NA | NA | NO | Magnesium produced [kt] | bar: TSP to Zn
B_Industry | 2C5 | Lead production |  | NO | NO | NO | NO | NO | NO | NO | NO | NO | 0.0078453 | NA | NA | NA | NA | NA | NA | NA | NA | IE | NE | NE | NE | NE | NE | NO | IE | NA | NA | NA | NA | NA | NE | Lead produced [kt]
B_Industry | 2C6 | Zinc production |  | NO | NO | NO | NO | NO | NO | NO | NO | NO | NO | [16 empty] | NA | NA | NA | NA | NA | NO | Zinc produced [kt] | bar: NA to IE
B_Industry | 2C7a | Copper production |  | NA | NA | NA | NA | NA | NA | NA | NA | NA | NA | NA | NA | NA | NA | 0.003 | NA | NA | NA | NA | NA | NA | NA | NA | NA | NA | NA | NA | NA | NA | NA | NA | NO | Copper produced [kt]
B_Industry | 2C7b | Nickel production |  | NO | NO | NO | NO | NO | NO | NO | NO | NO | NO | [16 empty] | NA | NA | NA | NA | NA | NO | Nickel produced [kt] | bar: NA to IE
B_Industry | 2C7c | Other metal production (please specify in the IIR) |  | NA | NA | NA | NA | NA | NA | NA | NA | NA | 0.00015467 | 2e-05 | NA | NA | 0.211 | 0.000184 | 0.082 | NA | 0.233 | NA | NA | NA | NA | NA | NA | NA | NA | NA | NA | NA | NA | NA | NO | Please specify and/or provide details in the IIR
B_Industry | 2C7d | Storage, handling and transport of metal products (please specify in the IIR) |  | NE | NE | NE | NE | NE | NE | NE | NE | NE | IE | [16 empty] | NA | NA | NA | NA | NA | NE | Amount (kt) | bar: NA to IE
E_Solvents | 2D3a | Domestic solvent use including fungicides |  | NA | 8.1425 | NA | NA | NE | NE | NE | NE | NA | NA | [16 empty] | NA | NA | NA | NA | NA | 3601.3 | Solvents used [kt] | bar: NA to IE
B_Industry | 2D3b | Road paving with asphalt |  | NE | 0.0272 | NE | NA | 0.17 | 3.4 | 25.5 | 0.00969 | NE | NA | NA | NA | NA | NA | NA | NA | NA | NA | NE | NE | IE | NE | IE | IE | NE | NA | NA | NA | NA | NA | NA | 1.7 | Asphalt produced (Mt)
B_Industry | 2D3c | Asphalt roofing |  | NA | NO | NA | NO | NO | NO | NO | NO | NO | NO | [16 empty] | NA | NA | NA | NA | NA | NE | Please specify and/or provide details in the IIR | bar: NA to IE
E_Solvents | 2D3d | Coating applications |  | NA | 6.959 | NA | NA | NA | NA | NA | NA | NA | NA | [16 empty] | NA | NA | NA | NA | NA | NE | Paint applied [kt] | bar: NA to IE
E_Solvents | 2D3e | Degreasing |  | NA | 2.034 | NA | NA | NE | NE | NE | NE | NA | NA | [16 empty] | NA | NA | NA | NA | NA | 4.4217 | Solvents used [kt] | bar: NA to IE
E_Solvents | 2D3f | Dry cleaning |  | NA | 0.27031 | NA | NA | NE | NE | NE | NE | NA | NA | [16 empty] | NA | NA | NA | NA | NA | 0.43191 | Solvents used [kt] | bar: NA to IE
E_Solvents | 2D3g | Chemical products |  | NE | 3.0244 | NE | NE | NE | NE | NE | NE | NE | NE | [16 empty] | NA | NA | NA | NA | NA | NE | Please specify and/or provide details in the IIR | bar: NA to IE
E_Solvents | 2D3h | Printing |  | NA | 2.912 | NA | NA | NE | NE | NE | NE | NA | NA | [16 empty] | NA | NA | NA | NA | NA | NE | Please specify and/or provide details in the IIR | bar: NA to IE
E_Solvents | 2D3i | Other solvent use (please specify in the IIR) |  | NA | 1.0751 | NA | NA | 0.0078 | 0.0117 | 0.0143 | NA | NA | 0.0001295 | 0.017787 | NO | NO | 0.074894 | 3.0348 | 0.12439 | 0.017709 | 1.7561 | NA | NA | NA | NA | NA | NA | NA | NA | NA | NA | NA | NA | NA | 13 | Oilseed rape crop yield [kt]
E_Solvents | 2G | Other product use (please specify in the IIR) |  | 0.01371 | 0.036833 | 0.00014 | 0.031582 | 0.20788 | 0.2101 | 0.21056 | 0.082188 | 0.41964 | 0.036343 | 0.041163 | 2.6423e-06 | 6.1654e-05 | 0.00072316 | 0.061676 | 0.021938 | NE | 0.0326 | 0.000761 | 0.00084471 | 0.00034245 | 0.00034245 | 0.00034245 | 0.0018721 | NE | NE | NA | NA | NA | NA | NA | 7610.0413 | Tobacco products [kt]
B_Industry | 2H1 | Pulp and paper industry |  | NO | NO | NO | NO | NO | NO | NO | NO | NO | NO | [16 empty] | NA | NA | NA | NA | NA | NA | Pulp production [kt] | bar: NA to IE
B_Industry | 2H2 | Food and beverages industry |  | NA | 10.285 | NA | NA | NA | NO | NA | NA | NA | NA | [16 empty] | NA | NA | NA | NA | NA | NE | Bread, Wine, Beer, Spirits production [kt] | bar: NA to IE
B_Industry | 2H3 | Other industrial processes (please specify in the IIR) |  | NO | NO | NO | NO | NO | NO | NO | NO | NO | NO | [16 empty] | NA | NA | NA | NA | NA | NA | Please specify and/or provide details in the IIR | bar: NA to IE
B_Industry | 2I | Wood processing |  | NO | NO | NO | NO | NO | NO | NO | NO | NO | NO | [16 empty] | NA | NA | NA | NA | NA | NE | Please specify and/or provide details in the IIR | bar: NA to IE
B_Industry | 2J | Production of POPs |  | NO | NO | NO | NO | NO | NO | NO | NO | NO | NO | [16 empty] | NA | NA | NA | NA | NA | NO | Please specify and/or provide details in the IIR | bar: NA to IE
B_Industry | 2K | Consumption of POPs and heavy metals (e.g. electrical and scientific equipment) |  | NA | NA | NA | NA | NA | NA | NA | NA | NA | NA | [16 empty] | NA | NA | NA | NA | NA | NE | Please specify and/or provide details in the IIR | bar: NA to IE
B_Industry | 2L | Other production, consumption, storage, transportation or handling of bulk products (please specify in the IIR) |  | NA | NA | NA | NA | NA | NA | NA | NA | NA | NA | NA | NA | NA | NA | NA | NA | NA | NA | 1.0339e-06 | NA | NA | NA | NA | NA | NA | 8.6555 | NA | NA | NA | NA | NA | NA | Please specify and/or provide details in the IIR
K_AgriLivestock | 3B1a | Manure management - Dairy cattle |  | 0.05104 | 9.6331 | NA | 13.0523 | 0.21913 | 0.3364 | 0.64488 | NE | NA | NA | [16 empty] | NA | NA | NA | NA | NA | 1238.5 | Population size (1000 head) | bar: NA to IE
K_AgriLivestock | 3B1b | Manure management - Non-dairy cattle |  | 0.7174 | 29.5449 | NA | 35.1972 | 0.40108 | 0.60969 | 0.98434 | NE | NA | NA | [16 empty] | NA | NA | NA | NA | NA | 5770.25 | Population size (1000 head) | bar: NA to IE
K_AgriLivestock | 3B2 | Manure management - Sheep |  | 0.075353 | 0.32754 | NA | 1.5048 | 0.012819 | 0.042226 | 0.10557 | NE | NA | NA | [16 empty] | NA | NA | NA | NA | NA | 8363.8275 | Population size (1000 head) | bar: NA to IE
K_AgriLivestock | 3B3 | Manure management - Swine |  | 0.0023565 | 1.1533 | NA | 4.6905 | 0.0081363 | 0.18293 | 1.2423 | NE | NA | NA | [16 empty] | NA | NA | NA | NA | NA | 1546.35 | Population size (1000 head) | bar: NA to IE
K_AgriLivestock | 3B4a | Manure management - Buffalo |  | NO | NO | NA | NO | NO | NO | NO | NE | NA | NA | [16 empty] | NA | NA | NA | NA | NA | NO | Population size (1000 head) | bar: NA to IE
K_AgriLivestock | 3B4d | Manure management - Goats |  | 0.0018585 | 0.002478 | NA | 0.025434 | 2.8728e-05 | 9.4633e-05 | 0.00023658 | NE | NA | NA | [16 empty] | NA | NA | NA | NA | NA | 15.6 | Population size (1000 head) | bar: NA to IE
K_AgriLivestock | 3B4e | Manure management - Horses |  | 0.024791 | 0.12535 | NA | 0.58082 | 0.0046948 | 0.0073775 | 0.016096 | NE | NA | NA | [16 empty] | NA | NA | NA | NA | NA | 68 | Population size (1000 head) | bar: NA to IE
K_AgriLivestock | 3B4f | Manure management - Mules and asses |  | 0.00174 | 0.0070366 | NA | 0.040766 | 0.00034521 | 0.00055233 | 0.0011737 | NE | NA | NA | [16 empty] | NA | NA | NA | NA | NA | 7 | Population size (1000 head) | bar: NA to IE
K_AgriLivestock | 3B4gi | Manure management - Laying hens |  | 0.019914 | 0.22613 | NA | 0.24286 | 0.0041115 | 0.05482 | 0.26039 | NE | NA | NA | [16 empty] | NA | NA | NA | NA | NA | 1370.5 | Population size (1000 head) | bar: NA to IE
K_AgriLivestock | 3B4gii | Manure management - Broilers |  | 0.071468 | 1.198 | NA | 1.4945 | 0.022184 | 0.22184 | 0.44369 | NE | NA | NA | [16 empty] | NA | NA | NA | NA | NA | 11092.176 | Population size (1000 head) | bar: NA to IE
K_AgriLivestock | 3B4giii | Manure management - Turkeys |  | 0.037103 | 0.79011 | NA | 1.0674 | 0.032315 | 0.17773 | 0.17773 | NE | NA | NA | [16 empty] | NA | NA | NA | NA | NA | 1615.772 | Population size (1000 head) | bar: NA to IE
K_AgriLivestock | 3B4giv | Manure management - Other poultry |  | 0.0050302 | 0.17571 | NA | 0.10559 | 0.0066379 | 0.05152 | 0.05152 | NE | NA | NA | [16 empty] | NA | NA | NA | NA | NA | 359.332 | Population size (1000 head) | bar: NA to IE
K_AgriLivestock | 3B4h | Manure management - Other animals (please specify in the IIR) |  | 0.010273 | 0.25421 | NA | 0.18215 | 0.00054852 | 0.0010579 | 0.0023508 | NE | NA | NA | [16 empty] | NA | NA | NA | NA | NA | 146.5 | Population size (1000 head) | bar: NA to IE
L_AgriOther | 3Da1 | Inorganic N-fertilizers (includes also urea application) |  | 16.4992 | NA | NA | 19.7291 | NA | NA | NA | NE | NA | NA | [16 empty] | NA | NA | NA | NA | NA | 428826000 | Use of inorganic fertilizers (kg N) | bar: NA to IE
L_AgriOther | 3Da2a | Animal manure applied to soils |  | 6.6802 | IE | NA | 39.7719 | NE | NE | NE | NE | NA | NA | [16 empty] | NA | NA | NA | NA | NA | 173623.0454 | Total N applied to the field - tonnes N) | bar: NA to IE
L_AgriOther | 3Da2b | Sewage sludge applied to soils |  | 0.0063691 | NE | NA | 0.02152 | NE | NE | NE | NE | NA | NA | [16 empty] | NA | NA | NA | NA | NA | 165537.8 | Total amount of Available N in sludge on Land from Dom/Comm/Industry (kg/year) | bar: NA to IE
L_AgriOther | 3Da2c | Other organic fertilisers applied to soils (including compost) |  | NE | NE | NA | NE | NE | NE | NE | NE | NA | NA | [16 empty] | NA | NA | NA | NA | NA | NE | Please specify and/or provide details in the IIR | bar: NA to IE
L_AgriOther | 3Da3 | Urine and dung deposited by grazing animals |  | 11.6577 | IE | NA | 12.66 | NE | NE | NE | NE | NA | NA | [16 empty] | NA | NA | NA | NA | NA | 302990.7831 | Total N excreted at grazing (tonnes) | bar: NA to IE
L_AgriOther | 3Da4 | Crop residues applied to soils |  | NE | NE | NA | NE | NE | NE | NE | NE | NA | NA | [16 empty] | NA | NA | NA | NA | NA | NE | Please specify and/or provide details in the IIR | bar: NA to IE
L_AgriOther | 3Db | Indirect emissions from managed soils |  | NE | NE | NA | NE | NE | NE | NE | NE | NA | NA | [16 empty] | NA | NA | NA | NA | NA | NE | Please specify and/or provide details in the IIR | bar: NA to IE
L_AgriOther | 3Dc | Farm-level agricultural operations including storage, handling and transport of agricultural products |  | NA | NA | NA | NE | 0.045631 | 1.1211 | NA | NE | NA | NA | [16 empty] | NA | NA | NA | NA | NA | 1921.038 | NPK fertilisers [kt] | bar: NA to IE
L_AgriOther | 3Dd | Off-farm storage, handling and transport of bulk agricultural products |  | NA | NA | NA | NE | 0.007184 | 0.0449 | 0.1796 | NE | NA | NA | [16 empty] | NA | NA | NA | NA | NA | 1796 | Wheat , Oats, Barley [kt] | bar: NA to IE
L_AgriOther | 3De | Cultivated crops |  | NE | 4.5569 | NA | NE | NE | NE | NE | NE | NA | NA | [16 empty] | NA | NA | NA | NA | NA | NE | Please specify and/or provide details in the IIR | bar: NA to IE
L_AgriOther | 3Df | Use of pesticides |  | NE | NE | NA | NE | NE | NE | NE | NE | NA | NA | NA | NA | NA | NA | NA | NA | NA | NA | NA | NA | NA | NA | NA | NA | 7.2468 | NA | NA | NA | NA | NA | NA | NE | Please specify and/or provide details in the IIR
L_AgriOther | 3F | Field burning of agricultural residues |  | NO | NO | NO | NO | NO | NO | NO | NO | NO | NO | [16 empty] | NA | NA | NA | NA | NA | NE | Area burned [ha] | bar: NA to IE
L_AgriOther | 3I | Agriculture other (please specify in the IIR) |  | NO | NO | NO | NE | NO | NO | NO | NO | NO | NO | [16 empty] | NA | NA | NA | NA | NA | NA | Please specify and/or provide details in the IIR | bar: NA to IE
J_Waste | 5A | Biological treatment of waste - Solid waste disposal on land |  | NA | 0.6422 | NA | NA | 6.4416e-05 | 0.00042749 | 0.00090377 | NE | NA | NA | NA | 0.018274 | NA | NA | NA | NA | NA | NA | NE | NA | NA | NA | NA | NA | NA | NE | NA | NA | NA | NA | NA | 1905.2055 | Deposition [kt]
J_Waste | 5B1 | Biological treatment of waste - Composting |  | NA | NE | NA | NO | NE | NE | NE | NE | NO | NA | [16 empty] | NA | NA | NA | NA | NA | NE | Organic domestic waste [kt] | bar: NA to IE
J_Waste | 5B2 | Biological treatment of waste - Anaerobic digestion at biogas facilities |  | NA | NO | NA | NO | NE | NE | NE | NE | NO | NA | [16 empty] | NA | NA | NA | NA | NA | NE | N in feedstock [kt] | bar: NA to IE
J_Waste | 5C1a | Municipal waste incineration |  | NO | NO | NO | NO | NO | NO | NO | NO | NO | NO | [16 empty] | NA | NA | NA | NA | NA | NO | Waste incinerated [kt] | bar: NA to IE
J_Waste | 5C1bi | Industrial waste incineration |  | 0.023563 | 0.20042 | 0.0012729 | NE | 0.00010834 | 0.00018959 | 0.00027084 | 3.7918e-06 | 0.0018959 | 0.035209 | 0.0027084 | 0.0015167 | 0.55902 | 0.53996 | 0.29791 | 0.0037918 | NO | NE | 0.03435 | 1.146e-05 | 4.9662e-05 | 4.9662e-05 | NE | 0.00011078 | 0.038201 | 0.077731 | NA | NA | NA | NA | NA | 27.084 | Waste incinerated [kt]
J_Waste | 5C1bii | Hazardous waste incineration |  | IE | IE | IE | NE | IE | IE | IE | IE | IE | IE | [16 empty] | NA | NA | NA | NA | NA | IE | Waste incinerated [kt] | bar: NA to IE
J_Waste | 5C1biii | Clinical waste incineration |  | 0.0092 | 0.0028 | 0.00216 | NO | 0.0272 | 0.0476 | 0.068 | 0.001564 | 0.00076 | 0.144 | 0.012 | 0.216 | 0.0004 | 0.0016 | 0.024 | 0.0012 | NO | 0.074536 | 1.4884 | 1.0477e-05 | 4.7147e-05 | 4.7147e-05 | NE | 0.00010477 | 0.0074837 | 0.01148 | NA | NA | NA | NA | NA | 4 | Waste incinerated [kt]
J_Waste | 5C1biv | Sewage sludge incineration |  | NO | NO | NO | NO | NO | NO | NO | NO | NO | NO | [16 empty] | NA | NA | NA | NA | NA | NO | Sludge incinerated [kt] | bar: NA to IE
J_Waste | 5C1bv | Cremation |  | 0.0012375 | 1.95e-05 | 0.0001695 | NE | 5.205e-05 | 5.205e-05 | 5.784e-05 | NE | 0.00021 | 4.5045e-05 | 7.545e-06 | 0.002235 | 2.0415e-05 | 2.034e-05 | 1.8645e-05 | 2.5995e-05 | 2.967e-05 | 0.00024018 | 4.05e-05 | 1.98e-08 | 1.0815e-08 | 9.66e-09 | 1.0485e-08 | 5.076e-08 | 0.000225 | 0.000615 | NA | NA | NA | NA | NA | 1500 | Corpses [Number]
J_Waste | 5C1bvi | Other waste incineration (please specify in the IIR) |  | NO | NO | NO | NO | NA | NA | NA | NA | NO | NA | [16 empty] | NA | NA | NA | NA | NA | NA | Please specify and/or provide details in the IIR | bar: NA to IE
J_Waste | 5C2 | Open burning of waste |  | NE | NE | NE | NE | NE | NE | NE | NE | NE | NO | NO | NO | NO | NO | NO | NO | NO | NO | 1.0968 | 0.00032722 | 0.0014807 | 0.0014807 | NE | 0.0032887 | NE | 1.8646 | NA | NA | NA | NA | NA | 3.6561 | Quantitly farm plastic waste burned [kt]
J_Waste | 5D1 | Domestic wastewater handling |  | NA | 0.0039348 | NA | NO | NE | NE | NE | NE | NA | NE | [16 empty] | NA | NA | NO | NO | NO | NE | Total organic product [kt DC] | bar: NA to IE
J_Waste | 5D2 | Industrial wastewater handling |  | NA | IE | NA | NE | NE | NE | NE | NE | NA | NE | [16 empty] | NA | NA | NA | NA | NA | NE | Total organic product [kt DC] | bar: NA to IE
J_Waste | 5D3 | Other wastewater handling |  | NA | IE | NA | NE | NE | NE | NE | NE | NA | NE | [16 empty] | NA | NA | NA | NA | NA | NE | Total organic product [kt DC] | bar: NA to IE
J_Waste | 5E | Other waste (please specify in the IIR) |  | NE | NE | NE | NE | 0.35941 | 0.35941 | 0.35941 | NE | NE | NO | NO | NO | NO | NO | NO | NO | NO | NO | 6.8464 | 0.013639 | 0.021335 | 0.012115 | 0.00084535 | 0.047934 | NE | 16.1191 | NA | NA | NA | NA | NA | 12.8501 | Vehicle and building fires amount burned [kt]
M_Other | 6A | Other (included in national total for entire territory) (please specify in the IIR) |  | NO | NO | NO | NO | NO | NO | NO | NO | NO | NO | [16 empty] | NA | NA | NA | NA | NA | NA | Please specify and/or provide details in the IIR | bar: NA to IE
| NATIONAL TOTAL | National total (based on fuel sold) | (a) | 172.7525 | 144.836 | 163.6974 | 131.1299 | 21.5881 | 29.0702 | 59.6484 | 4.1849 | 433.0058 | 99.7057 | 0.56395 | 0.64977 | 1.8843 | 5.2954 | 26.4279 | 26.6324 | 7.0479 | 51.0035 | 34.2289 | 4.6749 | 8.3445 | 4.0502 | 3.2887 | 20.3583 | 47.9041 | 33.2357 | 221927.0817 | 125928.6866 | 80269.0529 | 3725.4811 | NA | NA | NA
| 1A3bi(fu) | Road transport: Passenger cars (fuel used) | (b) | 36.3038 | 23.7882 | 2.6498 | 0.40355 | 0.56822 | 0.56822 | 0.56822 | 0.25929 | 203.894 | 85.7004 | 0.00021105 | 0.009662 | 0.00032042 | 0.0077151 | 0.0054535 | 0.0023692 | 0.00021875 | 0.036325 | 0.66351 | 0.013515 | 0.019681 | 0.01015 | 0.02081 | 0.064156 | 0.0006635 | 0.0001365 | 52513.6196 | NA | NO | NA | NO | NA | TJ NCV
| 1A3bii(fu) | Road transport: Light duty vehicles (fuel used) | (b) | 3.251 | 0.59993 | 0.76677 | 0.0055915 | 0.77873 | 0.77873 | 0.77873 | 0.37134 | 5.5914 | 1.4626 | 1.2621e-05 | 0.0011209 | 2.3507e-05 | 0.0016649 | 0.0011213 | 7.651e-05 | 2.1772e-05 | 0.0038669 | 0.039847 | 0.0046868 | 0.0053187 | 0.0040966 | 0.0044805 | 0.018583 | 3.9847e-05 | 1.3909e-05 | 8703.6995 | NA | NO | NA | NO | NA | TJ NCV
| 1A3biii(fu) | Road transport: Heavy duty vehicles and buses (fuel used) | (b) | 17.274 | 0.97138 | 1.6742 | 0.005433 | 0.61471 | 0.61471 | 0.61471 | 0.31848 | 3.6657 | 0.28792 | 2.1525e-05 | 0.002239 | 4.2708e-05 | 0.0035647 | 0.0023914 | 9.1219e-05 | 4.2367e-05 | 0.0076158 | 0.11849 | 0.0016927 | 0.01025 | 0.011454 | 0.0026332 | 0.026031 | 3.5615e-05 | 2.0994e-05 | 18205.052 | NA | NO | NA | NO | NA | TJ NCV
| 1A3biv(fu) | Road transport: Mopeds & motorcycles (fuel used) | (b) | 0.023138 | 0.16362 | 0.0047961 | 0.0001357 | 0.0032878 | 0.0032878 | 0.0032878 | 0.00042198 | 1.355 | 0.20214 | 4.2691e-05 | 2.0863e-05 | 7.1942e-07 | 0.00019284 | 0.0072127 | 0.00030072 | 4.2506e-05 | 0.0042466 | 0.0019882 | 3.0296e-05 | 5.5543e-05 | 1.8935e-05 | 6.501e-05 | 0.00016978 | 1.9882e-06 | 1.9882e-06 | 107.6157 | NA | NO | NA | NO | NA | TJ NCV
| 1A3bv(fu) | Road transport: Gasoline evaporation (fuel used) | (b) | NA | 5.4571 | NA | NA | NA | NA | NA | NA | NA | NA | NA | NA | 0 | 0 | 0 | 0 | 0 | 0 | NA | NA | NA | NA | NA | NA | NA | NA | NA | NA | NA | NA | NO | NA | TJ NCV
| 1A3bvi(fu) | Road transport: Automobile tyre and brake wear (fuel used) | (b) | NA | NA | NA | NA | 0.31045 | 0.61035 | 0.76734 | 0.06733 | NA | 2.4615 | 0.010591 | NA | 0.028051 | 0.92076 | 20.233 | 0.14018 | 0.015347 | 6.1945 | NE | NE | NE | NE | NE | NE | NE | NE | NA | NA | NA | NA | NA | 53471.5502 | Mileage [10^6 km]
| 1A3bvii(fu) | Road transport: Automobile road abrasion (fuel used) | (b) | NA | NA | NA | NA | 0.13614 | 0.25211 | 0.50423 | 0.0053448 | NA | 0 | 0 | NE | 0 | 0 | 0 | 0 | 0 | 0 | NE | NE | NE | NE | NE | NE | NE | NE | NA | NA | NA | NA | NA | 53471.5502 | Mileage [10^6 km]
| ADJUSTMENTS | Sum of approved adjustments (negative value) from Annex VII (CLRTAP)
| COMPLIANCE TOTAL (CLRTAP) | National total for compliance calculations and checks (CLRTAP) | (c) | 172.6712 | 145.0644 | 163.6603 | 131.1336 | 21.5516 | 29.0327 | 59.6096 | 4.1673 | 434.7524 | 100.504 | 0.56394 | 0.64978 | 1.8842 | 5.2936 | 26.3898 | 26.6321 | 7.0479 | 50.9915 | 34.2305 | 4.6747 | 8.3443 | 4.0499 | 3.2886 | 20.3575 | 47.9041 | 33.2357
| ADJUSTMENTS AND FLEXIBILITIES | Sum of approved adjustments from Annex VII and other flexibilities (negative value) (NECD) | (d)
| COMPLIANCE TOTAL (NECD) | National total for compliance calculations and checks (NECD) | (e) | 172.6712 | 145.0644 | 163.6603 | 131.1336 | 21.5516 | 29.0327 | 59.6096 | 4.1673 | 434.7524 | 100.504 | 0.56394 | 0.64978 | 1.8842 | 5.2936 | 26.3898 | 26.6321 | 7.0479 | 50.9915 | 34.2305 | 4.6747 | 8.3443 | 4.0499 | 3.2886 | 20.3575 | 47.9041 | 33.2357
MEMO ITEMS - NOT TO BE INCLUDED IN NATIONAL TOTALS
O_AviCruise | 1A3ai(ii) | International aviation cruise (civil) |  | 4.1367 | 0.1378 | 0.25595 | NE | 0.051044 | 0.051044 | 0.051044 | 0.024501 | 1.1093 | 0.001075 | 8.0623e-05 | 0.0016125 | 0.00040312 | 0.0026874 | 0.0029562 | 0.0001075 | 0.0014781 | 0.38968 | NE | NE | NE | NE | NE | NE | NE | NE | 13437.2287 | NA | NA | NA | NA | NA | TJ NCV
O_AviCruise | 1A3aii(ii) | Domestic aviation cruise (civil) |  | 0.14998 | 0.0037016 | 0.0074636 | NE | 0.00080177 | 0.00080177 | 0.00080177 | 0.00038485 | 0.052103 | 3.1368e-05 | 2.3526e-06 | 4.7052e-05 | 1.1763e-05 | 7.8419e-05 | 8.6261e-05 | 3.1368e-06 | 4.3131e-05 | 0.011371 | NE | NE | NE | NE | NE | NE | NE | NE | 392.0973 | NA | NA | NA | NA | NA | TJ NCV
P_IntShipping | 1A3di(i) | International maritime navigation |  | 9.0048 | 0.20075 | 3.0511 | NE | 0.28019 | 0.32961 | 0.32961 | 0.052792 | 0.44078 | 0.01771 | 0.00167 | 0.00301 | 0.03668 | 0.03935 | 0.12146 | 1.667 | 0.0172 | 0.1404 | 0.03221 | 0.000384 | 0.00217 | 0.00167 | 0.000517 | 0.004741 | NE | 0.031046 | 4963.443 | NA | NA | NA | NA | NA | TJ NCV
z_Memo | 1A5c | Multilateral operations |  | NE | NE | NE | NE | NE | NE | NE | NE | NE | NE | [16 empty] | NE | NA | NA | NA | NA | NA | TJ NCV | bar: NA to IE
z_Memo | 6B | Other not included in national total of the entire territory (please specify in the IIR) |  | NO | NO | NO | NO | NA | NA | NA | NA | NA | NA | [16 empty] | NA | NA | NA | NA | NA | NA | Please specify and/or provide details in the IIR | bar: NA to IE
N_Natural | 11A | Volcanoes |  | NO | NO | NO | NO | NO | NO | NO | NO | NO | NO | [16 empty] | NA | NA | NA | NA | NA | NA | Please specify and/or provide details in the IIR | bar: NA to IE
N_Natural | 11B | Forest fires |  | NE | NE | NE | NE | NO | NO | NO | NO | NE | NO | NO | NO | NO | NO | NO | NO | NO | NO | 0.53483 | 3.8508 | 2.5137 | 1.2301 | 1.4441 | 9.0387 | NE | 0.1551 | NA | NA | NA | NA | NA | NA | Area of forest burned [ha]
N_Natural | 11C | Other natural emissions (please specify in the IIR) |  | NO | NO | NO | NO | NO | NO | NO | NO | NO | NO | [16 empty] | NA | NA | NA | NA | NA | NA | Please specify and/or provide details in the IIR | bar: NA to IE
Note (a): Sum of NFR categories (rows 14-140). The geographic area of the National Total corresponds to the geographical scope of EMEP, which is identical with the NECD territory, except for Portugal (EMEP domain includes emissions of Madeira and the Azores, but the NECD territory does not cover emissions of Madeira and the Azores). The geographical scope of EMEP means the area within which, co-ordinated by the centres of the EMEP, monitoring is carried out (see EMEP Protocol, Article 1/4).
Note (b): UNECE reporting guidelines 2014, paragraph 23: The Parties Austria, Belgium, Ireland, Lithuania, Luxembourg, the Netherlands, Switzerland and the United Kingdom of Great Britain and Northern Ireland may choose to use the national emission total calculated on the basis of fuels used in the geographic area of the Party as a basis for compliance with their respective emission ceilings. If one Party has chosen to report emission on the basis of fuel used for compliance, it shall report those information for all the related NFR categories available in the reporting template (row 143-149).
Note (c): The 'National Total for Compliance (CLRTAP)' includes the ‘National Total (based on fuel sold)’ (row 141) corrected for i) approved adjustments to national totals (row 151) and, if applicable, ii) national totals based on transport fuel used (rows 143-149).
Note (d): Reporting of adjustments and additional flexibilities according to the NEC Directive, Article 5/2-4. Should only include approved items from Annex VII and should be reported as a negative value.
Note (e): The 'National Total for Compliance (NECD)' includes the ‘National Total (based on fuel sold)’ (row 141) corrected for i) approved adjustments and flexibilities to national totals (row 153) and, if applicable, ii) national totals based on transport fuel used (rows 143-149) as well as iii) the subtraction of sectors 3B + 3D for NOx and NMVOC (only from 2020 onwards and for the year 2005 as a basis for emission reduction commitment calculations), according to the NEC Directive, Article 4/3(d).

## 1996
ANNEX 1: National sector emissions: Main pollutants, particulate matter, heavy metals and persistent organic pollutants
NFR 2019-1
COUNTRY: | IE | (as ISO2 code)
DATE: | 15.02.2026 | (as DD.MM.YYYY)
YEAR: | 1996 | (as YYYY, year of emissions and activity data)
Version: | v1.0 | (as v1.0 for the initial submission)
IE: 15.02.2026: 1996 | NFR sectors to be reported |  |  | Main Pollutants (from 1990) |  |  |  | Particulate Matter (from 2000) |  |  |  | Other (from 1990) | Priority Heavy Metals (from 1990) |  |  | Additional Heavy Metals (from 1990, voluntary reporting) | [5 empty] | POPs (from 1990) | [7 empty] | Activity Data (from 1990)
PAHs
|  |  |  | NOx (as NO2) | NMVOC | SOx (as SO2) | NH3 | PM2.5 | PM10 | TSP | BC | CO | Pb | Cd | Hg | As | Cr | Cu | Ni | Se | Zn | PCDD/ PCDF (dioxins/ furans) | benzo(a) pyrene | benzo(b) fluoranthene | benzo(k) fluoranthene | Indeno (1,2,3-cd) pyrene | Total 1-4 | HCB | PCBs | Liquid Fuels | Solid Fuels | Gaseous Fuels | Biomass | Other Fuels | Other activity (specified) | Other Activity Units
NFR Aggregation for Gridding and LPS (GNFR) | NFR Code | Long name | Notes | kt | kt | kt | kt | kt | kt | [12 empty] | g I-TEQ | t | t | t | t | t | kg | kg | TJ NCV | TJ NCV | TJ NCV | TJ NCV | TJ NCV | bar: TSP to Zn
A_PublicPower | 1A1a | Public electricity and heat production |  | 41.8641 | 0.28105 | 81.4001 | NE | 0.94324 | 1.3507 | 1.7396 | 0.035389 | 22.299 | 0.93032 | 0.1303 | 0.17086 | 0.89182 | 0.56281 | 0.64672 | 7.1082 | 2.5581 | 3.6546 | 0.92456 | 7.0604e-05 | 0.0031873 | 0.0025232 | 0.00029318 | 0.0060743 | 0.55615 | 0.00027393 | 26162.1451 | 85993.1665 | 54268.68 | NO | NO | NA | TJ NCV
B_Industry | 1A1b | Petroleum refining |  | 0.50189 | 0.0069688 | 0.49583 | NE | 0.0064245 | 0.0098131 | 0.012848 | 0.00062834 | 0.037723 | 0.0062462 | 0.0052701 | 0.0011572 | 0.0030194 | 0.021125 | 0.013031 | 0.39768 | 0.0053807 | 0.05918 | 0.0012371 | 1.3565e-06 | 4.1425e-06 | 1.2795e-06 | 1.2795e-06 | 8.058e-06 | NA | NA | 2884.3912 | NO | NO | NO | NO | NA | TJ NCV
B_Industry | 1A1c | Manufacture of solid fuels and other energy industries |  | 0.11626 | 0.00046725 | 0.096008 | NE | 0.032123 | 0.046141 | 0.047893 | IE | 0.12292 | 0.016354 | 0.00093449 | 0.017522 | 0.0064246 | 0.0033291 | 0.014601 | 0.0030371 | 0.0016938 | 0.026867 | 0.015186 | 1.6938e-07 | 1.7522e-09 | 5.8406e-10 | 5.8406e-10 | 1.723e-07 | IE | IE | IE | 584.0586 | IE | NO | NO | NA | TJ NCV
B_Industry | 1A2a | Stationary combustion in manufacturing industries and construction: Iron and steel |  | 0.022776 | 0.0061965 | 0.0040057 | NE | 0.00088676 | 0.0010961 | 0.0013473 | 0.0003947 | 0.0089598 | 0.00067265 | 1.2786e-05 | 0.00013984 | 6.6989e-05 | 0.00053918 | 0.0003021 | 0.010889 | 1.8757e-05 | 0.00051833 | 5.8615e-05 | 7.9549e-05 | 0.00062802 | 7.1176e-05 | 6.2802e-05 | 0.00084155 | NO | NO | 251.208 | NO | 41.868 | NO | NO | NA | TJ NCV
B_Industry | 1A2b | Stationary combustion in manufacturing industries and construction: Non-ferrous metals |  | 2.6903 | 0.1663 | 17.7849 | NE | 0.23402 | 0.30468 | 0.38947 | 0.13061 | 0.59677 | 0.22608 | 0.0042393 | 0.0019997 | 0.014161 | 0.18087 | 0.10174 | 3.6738 | 0.0014314 | 0.11332 | 0.019784 | 0.02685 | 0.21198 | 0.024024 | 0.021198 | 0.28405 | NO | NO | 14445.4939 | NO | 772.3667 | NO | NO | NA | TJ NCV
B_Industry | 1A2c | Stationary combustion in manufacturing industries and construction: Chemicals |  | 0.44706 | 0.089996 | 2.2746 | NE | 0.040581 | 0.052191 | 0.066125 | 0.021548 | 0.17708 | 0.037187 | 0.00069927 | 0.0018 | 0.0026125 | 0.029762 | 0.016727 | 0.60381 | 0.00040061 | 0.020697 | 0.0032511 | 0.0044122 | 0.034833 | 0.0039477 | 0.0034833 | 0.046676 | NO | NO | 2460.4009 | NO | 2765.0216 | NO | NO | NA | TJ NCV
B_Industry | 1A2d | Stationary combustion in manufacturing industries and construction: Pulp, Paper and Print |  | 0.092187 | 0.020065 | 0.14713 | NE | 0.0072636 | 0.0093003 | 0.011744 | 0.0037856 | 0.036458 | 0.0065252 | 0.00012283 | 0.0004162 | 0.00047688 | 0.0052231 | 0.0029347 | 0.10592 | 8.1062e-05 | 0.0037663 | 0.00057029 | 0.00077396 | 0.0061102 | 0.00069249 | 0.00061102 | 0.0081877 | NO | NO | 407.8413 | NO | 694.8055 | NO | NO | NA | TJ NCV
B_Industry | 1A2e | Stationary combustion in manufacturing industries and construction: Food processing, beverages and tobacco |  | 1.5913 | 0.37222 | 9.7959 | NE | 0.30153 | 0.35616 | 0.4161 | 0.086801 | 1.9076 | 0.33058 | 0.0051488 | 0.01623 | 0.01487 | 0.12584 | 0.085413 | 2.168 | 0.0038887 | 0.36707 | 0.32704 | 0.084537 | 0.21353 | 0.049872 | 0.039997 | 0.38793 | 0.0016724 | 0.25155 | 8681.8539 | 1479.6812 | 6459.8251 | NO | NO | NA | TJ NCV
B_Industry | 1A2f | Stationary combustion in manufacturing industries and construction: Non-metallic minerals |  | 1.8276 | 0.34 | 1.8578 | NE | 0.35196 | 0.40789 | 0.44206 | 0.040734 | 3.016 | 0.035765 | 0.0043245 | 0.026494 | 0.049381 | 0.095287 | 0.1282 | 0.53058 | 0.045616 | 0.77477 | 0.0097305 | 0.003352 | 0.026045 | 0.0030329 | 0.0026314 | 0.035061 | 0.0082423 | 0.18456 | 2272.8333 | 3089.0081 | 1765.5143 | NO | NO | NA | TJ NCV
I_Offroad | 1A2gvii | Mobile combustion in manufacturing industries and construction (please specify in the IIR) |  | 2.8947 | 0.29959 | 0.35447 | 0.00070971 | 0.18665 | 0.18665 | 0.18665 | 0.11586 | 0.95581 | 0.061473 | 0.00088714 | 0.00038421 | 0.0038421 | 0.0044357 | 0.15081 | 0.00621 | 0.00088714 | 0.088714 | 0.0053789 | 0.0026614 | 0.0044357 | 0.0065315 | 0.0057631 | 0.019392 | 0 | 0 | 3842.0611 | NO | NO | NO | NO | NA | TJ NCV
B_Industry | 1A2gviii | Stationary combustion in manufacturing industries and construction: Other (please specify in the IIR) |  | 1.3501 | 0.41926 | 4.5088 | 0.08686 | 0.32413 | 0.36241 | 0.40951 | 0.090301 | 1.965 | 0.25336 | 0.039711 | 0.010139 | 0.0093692 | 0.14737 | 0.069478 | 1.5084 | 0.0034508 | 1.6276 | 0.18681 | 0.044747 | 0.13154 | 0.027286 | 0.021085 | 0.22466 | 0.0029061 | 0.10765 | 6764.419 | 632.9599 | 4539.5966 | 2834 | NO | NA | TJ NCV
H_Aviation | 1A3ai(i) | International aviation LTO (civil) |  | 0.87043 | 0.10616 | 0.057258 | NE | 0.0072625 | 0.0072625 | 0.0072625 | 0.003486 | 0.7767 | 0.00024048 | 1.8036e-05 | 0.00036072 | 9.018e-05 | 0.0006012 | 0.00066132 | 2.4048e-05 | 0.00033066 | 0.087174 | NE | NE | NE | NE | NE | NE | NA | NA | 3005.9956 | NA | NA | NA | NO | NA | TJ NCV
H_Aviation | 1A3aii(i) | Domestic aviation LTO (civil) |  | 0.08069 | 0.0059661 | 0.0049624 | NE | 0.00044319 | 0.00044319 | 0.00044319 | 0.00021273 | 0.055727 | 0.60258 | 3.1882e-06 | 3.8346e-05 | 8.0639e-06 | 5.7251e-05 | 6.1003e-05 | 3.9532e-06 | 2.8837e-05 | 0.0075864 | NE | NE | NE | NE | NE | NE | NA | NA | 260.6763 | NA | NA | NA | NO | NA | TJ NCV
F_RoadTransport | 1A3bi | Road transport: Passenger cars |  | 34.6866 | 23.1076 | 2.8805 | 0.57626 | 0.62451 | 0.62451 | 0.62451 | 0.29191 | 196.9534 | 69.3782 | 0.00022365 | 0.010304 | 0.00034008 | 0.0083191 | 0.0058739 | 0.002503 | 0.00023285 | 0.038696 | 0.73535 | 0.014726 | 0.020601 | 0.01132 | 0.021409 | 0.068056 | 0.00073535 | 0.00015077 | 56226.2332 | NA | NO | NA | NO | NA | TJ NCV
F_RoadTransport | 1A3bii | Road transport: Light duty vehicles |  | 4.1372 | 0.66841 | 1.0343 | 0.0079859 | 0.94993 | 0.94993 | 0.94993 | 0.46118 | 5.5477 | 0.95414 | 1.5509e-05 | 0.0014596 | 2.9543e-05 | 0.0022281 | 0.0014982 | 8.4153e-05 | 2.8069e-05 | 0.0050082 | 0.08471 | 0.0064718 | 0.0072982 | 0.0056732 | 0.0061086 | 0.025552 | 8.4709e-05 | 2.2162e-05 | 11545.7092 | NA | NO | NA | NO | NA | TJ NCV
F_RoadTransport | 1A3biii | Road transport: Heavy duty vehicles and buses |  | 22.6645 | 1.2461 | 2.2618 | 0.007408 | 0.8119 | 0.8119 | 0.8119 | 0.43286 | 4.8047 | 0.21077 | 2.8842e-05 | 0.0030165 | 5.7358e-05 | 0.004813 | 0.0032284 | 0.00012025 | 5.7033e-05 | 0.010256 | 0.16138 | 0.0023054 | 0.01396 | 0.0156 | 0.0035861 | 0.035451 | 6.5103e-05 | 2.9134e-05 | 24546.2752 | NA | NO | NA | NO | NA | TJ NCV
F_RoadTransport | 1A3biv | Road transport: Mopeds & motorcycles |  | 0.023567 | 0.16664 | 0.0048852 | 0.00013822 | 0.0033487 | 0.0033487 | 0.0033487 | 0.00042978 | 1.3801 | 0.15804 | 4.3492e-05 | 2.125e-05 | 7.3277e-07 | 0.00019646 | 0.007348 | 0.00030636 | 4.3303e-05 | 0.0043262 | 0.0020251 | 3.0859e-05 | 5.6574e-05 | 1.9287e-05 | 6.6217e-05 | 0.00017294 | 2.0251e-06 | 2.0251e-06 | 109.7888 | NA | NO | NA | NO | NA | TJ NCV
F_RoadTransport | 1A3bv | Road transport: Gasoline evaporation |  | NA | 5.1233 | NA | NA | NA | NA | NA | NA | NA | NA | NA | IE | IE | 0 | 0 | 0 | NA | NA | NA | NE | NE | NE | NE | NE | NA | NA | NA | NA | NA | NA | NO | NA | TJ NCV
F_RoadTransport | 1A3bvi | Road transport: Automobile tyre and brake wear |  | NA | NA | NA | NA | 0.3619 | 0.71125 | 0.89447 | 0.078558 | NA | 2.866 | 0.012335 | 0 | 0.032662 | 1.072 | 23.5558 | 0.16323 | 0.017889 | 7.22 | NE | NE | NE | NE | NE | NE | NA | NA | NA | NA | NA | NA | NO | 30173.4884 | Mileage [10^6 km]
F_RoadTransport | 1A3bvii | Road transport: Automobile road abrasion |  | NA | NA | NA | NA | 0.16196 | 0.29993 | 0.59985 | 0.0063584 | NA | NA | NA | NA | NA | NA | NA | NA | NA | NE | NA | NE | NE | NE | NE | NE | NA | NA | NA | NA | NA | NA | NO | 30173.4884 | Mileage [10^6 km]
I_Offroad | 1A3c | Railways |  | 2.1428 | 0.19015 | 0.16339 | 0.00028625 | 0.056024 | 0.058886 | 0.062158 | 0.040403 | 0.43756 | NE | 0.00040893 | NE | NE | 0.0020447 | 0.069519 | 0.0028625 | 0.00040893 | 0.040893 | 0.018281 | 0.0012268 | 0.0020447 | 0.0017671 | 0.00040624 | 0.0054448 | NA | NA | 1771.0164 | NO | NA | NA | NO | NA | TJ NCV
G_Shipping | 1A3di(ii) | International inland waterways |  | NO | NO | NO | NO | NO | NO | [12 empty] | NO | NO | NO | NO | NO | NO | NO | NO | NO | NO | NA | NA | NA | NA | TJ NCV | bar: TSP to Zn
G_Shipping | 1A3dii | National navigation (shipping) |  | 2.6752 | 0.05607 | 1.2226 | NE | 0.10341 | 0.12165 | 0.12165 | 0.016969 | 0.12315 | 0.00534 | 0.00054 | 0.00078 | 0.01476 | 0.01572 | 0.03681 | 0.684 | 0.00561 | 0.0396 | 0.01143 | 0.000129 | 0.000654 | 0.00054 | 0.000201 | 0.001524 | 0.0039 | 0.012426 | 1385.6508 | NO | NA | NA | NO | NA | TJ NCV
I_Offroad | 1A3ei | Pipeline transport |  | 0.1174 | 0.0039133 | 0.00015933 | NE | 0.00048917 | 0.00048917 | 0.00048917 | 1.2229e-05 | 0.01174 | 3.6688e-06 | 6.1146e-07 | 0.00024458 | 0.0002935 | 1.8588e-06 | 1.8588e-07 | 1.2474e-06 | 2.6904e-05 | 3.6688e-06 | NA | NE | NE | NE | NE | NE | NE | NE | NO | NA | 2445.8339 | NA | NO | NA | TJ NCV
I_Offroad | 1A3eii | Other (please specify in the IIR) |  | NA | NA | NA | NA | NA | NA | [12 empty] | NA | NA | NA | NA | NA | NA | NA | NA | NA | NA | NA | NA | NA | NA | TJ NCV | bar: TSP to Zn
C_OtherStationaryComb | 1A4ai | Commercial/Institutional: Stationary |  | 2.491 | 0.44016 | 4.6427 | NO | 0.35375 | 0.44384 | 0.54957 | 0.16069 | 1.5315 | 0.35441 | 0.0062046 | 0.0075827 | 0.020336 | 0.22478 | 0.13261 | 4.3995 | 0.0033619 | 0.26744 | 0.2287 | 0.060637 | 0.2903 | 0.043582 | 0.036941 | 0.43146 | 0.0041047 | 0.10666 | 17874.4349 | 627.4136 | 8386.9442 | NO | NO | NA | TJ NCV
I_Offroad | 1A4aii | Commercial/Institutional: Mobile |  | IE | IE | IE | IE | IE | IE | [12 empty] | IE | IE | IE | IE | IE | IE | NE | NA | IE | IE | IE | IE | NO | NA | TJ NCV | bar: TSP to Zn
C_OtherStationaryComb | 1A4bi | Residential: Stationary |  | 5.0883 | 22.1039 | 18.6264 | 0.23027 | 13.2899 | 13.3124 | 14.2311 | 1.2421 | 183.248 | 3.5969 | 0.035155 | 0.12338 | 0.055569 | 0.38843 | 0.72385 | 0.35903 | 4.2802 | 7.7206 | 21.2 | 4.507 | 7.4189 | 3.883 | 3.1515 | 18.9604 | 0.027732 | 6.0626 | 32018.1355 | 35662.0683 | 12676.708 | 1124.3349 | NO | NA | TJ NCV
I_Offroad | 1A4bii | Residential: Household and gardening (mobile) |  | IE | IE | IE | IE | IE | IE | [12 empty] | IE | IE | IE | IE | IE | IE | IE | NA | IE | IE | IE | IE | NO | NA | TJ NCV | bar: TSP to Zn
C_OtherStationaryComb | 1A4ci | Agriculture/Forestry/Fishing: Stationary |  | 0.10004 | 0.010004 | 0.092299 | NE | 0.016507 | 0 | 0.016507 | 0.021509 | 0.040017 | 0.016007 | 0.00030013 | 0.00010004 | 0.0010004 | 0.012805 | 0.007203 | 0.26011 | 0.00010004 | 0.0080034 | 0.0060025 | 0.0019008 | 0.015006 | 0.0017007 | 0.0015006 | 0.020108 | 0.00022009 | 1.3005e-07 | 1000.4208 | NO | NO | NO | NO | NA | TJ NCV
I_Offroad | 1A4cii | Agriculture/Forestry/Fishing: Off-road vehicles and other machinery |  | 8.4704 | 1.2245 | 0.83069 | 0.0015426 | 0.73693 | 0 | 0.73693 | 0.73693 | 3.448 | NE | 0.002079 | NE | NE | 0.010395 | 0.35343 | 0.014553 | 0.002079 | 0.2079 | NE | 0.006237 | 0.010395 | NE | NE | 0.016632 | IE | IE | 9003.7871 | NA | NA | NO | NO | NA | TJ NCV
I_Offroad | 1A4ciii | Agriculture/Forestry/Fishing: National fishing |  | 3.0451 | 0.073807 | 0.16852 | NE | 0.045128 | 0.045128 | 0.045128 | 0.01399 | 0.16195 | 0.0054828 | 0.00042175 | 0.0012653 | 0.001687 | 0.0021088 | 0.037114 | 0.042175 | 0.0042175 | 0.050611 | 0.0054828 | 8.4351e-05 | 0.00042175 | 0.00042175 | 4.2175e-05 | 0.00097004 | 0.003374 | 0.0016027 | 1826.5474 | NA | NA | NA | NO | NA | TJ NCV
C_OtherStationaryComb | 1A5a | Other stationary (including military) |  | IE | IE | IE | IE | IE | IE | [12 empty] | IE | IE | IE | IE | IE | IE | NE | NA | IE | IE | IE | IE | NO | NA | TJ NCV | bar: TSP to Zn
I_Offroad | 1A5b | Other, Mobile (including military, land based and recreational boats) |  | IE | IE | IE | NE | IE | IE | [12 empty] | IE | IE | IE | IE | IE | IE | NE | NA | IE | NA | NA | NA | NO | NA | TJ NCV | bar: TSP to Zn
D_Fugitive | 1B1a | Fugitive emission from solid fuels: Coal mining and handling |  | NA | NO | NO | NA | 0.013462 | 0.13462 | 0.33656 | NO | NA | NO | NO | NO | NO | NO | NO | NO | NO | NO | NA | NA | NA | NA | NA | NA | NA | NA | NA | NA | NA | NA | NA | NO | Coal produced [Mt]
D_Fugitive | 1B1b | Fugitive emission from solid fuels: Solid fuel transformation |  | NO | NO | NO | NO | NO | NO | [12 empty] | NA | NO | NO | NO | NO | NO | NA | NA | NA | NA | NA | NA | NA | NO | Coal used for transformation [Mt] | bar: TSP to Zn
D_Fugitive | 1B1c | Other fugitive emissions from solid fuels |  | NO | NO | NO | NO | NO | NO | [12 empty] | NO | NA | NA | NA | NA | NA | NA | NA | NA | NA | NA | NA | NA | NA | Please specify and/or provide details in the IIR | bar: TSP to Zn
D_Fugitive | 1B2ai | Fugitive emissions oil: Exploration, production, transport |  | NA | NE | NE | NA | NA | NA | [12 empty] | NO | NA | NA | NA | NA | NA | NA | NA | NA | NA | NA | NA | NA | NA | Crude oil produced [Mt] | bar: TSP to Zn
D_Fugitive | 1B2aiv | Fugitive emissions oil: Refining and storage |  | IE | 1.8709 | IE | IE | IE | IE | IE | NE | IE | IE | IE | IE | NA | NA | NA | NA | NA | NA | IE | NA | IE | IE | IE | IE | NA | NA | NA | NA | NA | NA | NA | 2.1232 | Crude oil refined [Mt]
D_Fugitive | 1B2av | Distribution of oil products |  | NA | 2.2433 | NE | NA | NA | NA | [12 empty] | NA | NA | NA | NA | NA | NA | NA | NA | NA | NA | NA | NA | NA | 1.099 | Oil consumed [Mt] | bar: TSP to Zn
D_Fugitive | 1B2b | Fugitive emissions from natural gas (exploration, production, processing, transmission, storage, distribution and other) |  | NA | 0.052028 | NE | NA | NA | NA | [12 empty] | NA | NA | NA | NA | NA | NA | NA | NA | NA | NA | NA | NA | NA | 100598.1887 | Gas throughput [TJ] | bar: TSP to Zn
D_Fugitive | 1B2c | Venting and flaring (oil, gas, combined oil and gas) |  | NE | NE | NE | NE | NE | NE | [12 empty] | NE | NE | NE | NE | NE | NE | NA | NA | NA | NA | NA | NA | NA | NA | Gas vented flared [TJ] | bar: TSP to Zn
D_Fugitive | 1B2d | Other fugitive emissions from energy production |  | NO | NO | NO | NO | NO | NO | [12 empty] | NA | NA | NA | NA | NA | NA | NA | NA | NA | NA | NA | NA | NA | NA | Please specify and/or provide details in the IIR | bar: TSP to Zn
B_Industry | 2A1 | Cement production |  | IE | IE | IE | NA | 0.23294 | 0.41928 | 0.46587 | 0.0069881 | IE | IE | IE | IE | IE | IE | IE | IE | IE | IE | NA | NA | NA | NA | NA | NA | NA | NA | NA | NA | NA | NA | NA | 1791.8116 | Clinker produced [kt]
B_Industry | 2A2 | Lime production |  | IE | IE | IE | NA | 0.0072041 | 0.048027 | 0.096054 | 3.3139e-05 | IE | NA | NA | NA | NA | NA | NA | NA | NA | NA | IE | NA | NA | NA | NA | NA | NA | IE | NA | NA | NA | NA | NA | 240.135 | Lime produced [kt]
B_Industry | 2A3 | Glass production |  | IE | IE | IE | NA | 0.017676 | 0.020078 | 0.022563 | 9.5611e-05 | IE | 0.31077 | 0.0074378 | 0.00057837 | 0.01757 | 0.023897 | 0.001697 | 0.018461 | 0.090112 | 0.033468 | 0.32909 | NE | NE | NE | NE | NE | IE | NA | NA | NA | NA | NA | NA | 63.4229 | Glass produced [kt]
B_Industry | 2A5a | Quarrying and mining of minerals other than coal |  | NA | NA | NA | NA | 0.1712 | 1.3886 | 4.3849 | NE | NA | NA | NA | NA | NA | NA | NA | NA | NA | NA | NA | NA | NA | NA | NA | NA | NA | NA | NA | NA | NA | NA | NA | 66.1789 | Material quarried [kt]
B_Industry | 2A5b | Construction and demolition |  | NA | NA | NA | NA | 0.059494 | 0.59494 | 1.9831 | NE | NA | NA | NA | NA | NA | NA | NA | NA | NA | NA | NA | NA | NA | NA | NA | NA | NA | NA | NA | NA | NA | NA | NA | 7794481.4327 | Floor space constructed/demolished [m2]
B_Industry | 2A5c | Storage, handling and transport of mineral products |  | NA | NA | NA | NA | 2.1407e-08 | 2.1407e-07 | 4.2815e-07 | NE | NA | NA | NA | NA | NA | NA | NA | NA | NA | NA | NA | NA | NA | NA | NA | NA | NA | NA | NA | NA | NA | NA | NA | 35.6789 | Amount [kt]
B_Industry | 2A6 | Other mineral products (please specify in the IIR) |  | NA | NA | NA | NA | NO | NO | [12 empty] | 0.11993 | 0.011605 | NA | 0.0019299 | NA | 0.013534 | NA | NA | NA | NA | NA | NA | NA | NO | Please specify and/or provide details in the IIR | bar: TSP to Zn
B_Industry | 2B1 | Ammonia production |  | NO | NO | NO | NO | NO | NO | [12 empty] | NO | NO | NO | NO | NO | NO | NO | NO | NA | NA | NA | NA | NA | NA | Ammonia produced [kt] | bar: TSP to Zn
B_Industry | 2B2 | Nitric acid production |  | 0.28 | NA | NA | NA | NA | NA | [12 empty] | NA | NA | NA | NA | NA | NA | NA | NA | NA | NA | NA | NA | NA | 260 | Nitric acid produced [kt] | bar: TSP to Zn
B_Industry | 2B3 | Adipic acid production |  | NO | NA | NO | NA | NO | NO | [12 empty] | NO | NO | NO | NO | NO | NO | NO | NO | NA | NA | NA | NA | NA | NO | Adipic acid produced [kt] | bar: TSP to Zn
B_Industry | 2B5 | Carbide production |  | NO | NO | NO | NA | NO | NO | [12 empty] | NO | NO | NO | NO | NO | NO | NO | NO | NA | NA | NA | NA | NA | NO | Carbide produced [kt] | bar: TSP to Zn
B_Industry | 2B6 | Titanium dioxide production |  | NO | NO | NO | NA | NO | NO | [12 empty] | NO | NO | NO | NO | NO | NO | NO | NO | NA | NA | NA | NA | NA | NO | Titanium dioxide produced [kt] | bar: TSP to Zn
B_Industry | 2B7 | Soda ash production |  | NO | NO | NO | NO | NO | NO | [12 empty] | NO | NO | NO | NO | NO | NO | NO | NO | NA | NA | NA | NA | NA | 0.2235 | Soda ash produced [kt] | bar: TSP to Zn
B_Industry | 2B10a | Chemical industry: Other (please specify in the IIR) |  | NO | NO | NO | NO | NO | NO | [12 empty] | NO | NO | NO | NO | NO | NO | NO | NO | NA | NA | NA | NA | NA | NO | Please specify and/or provide details in the IIR | bar: TSP to Zn
B_Industry | 2B10b | Storage, handling and transport of chemical products (please specify in the IIR) |  | NA | NA | NA | NA | 0.0075841 | 0.060673 | 0.1896 | NA | NA | NA | NA | NA | NA | NA | NA | NA | NA | NA | NA | NA | NA | NA | NA | NA | NA | NA | NA | NA | NA | NA | NA | NO | Please specify and/or provide details in the IIR
B_Industry | 2C1 | Iron and steel production |  | IE | IE | IE | NA | IE | 6.138e-05 | IE | IE | IE | 1.8338 | 0.22591 | 0.0341 | 0.1364 | 1.4938 | 0.02387 | 2.818 | 0.00682 | 29.0229 | 1.0354 | NA | NA | NA | NA | NA | IE | IE | NA | NA | NA | NA | NA | NE | Steel produced [kt]
B_Industry | 2C2 | Ferroalloys production |  | NA | NA | NA | NA | 0.042344 | 0.059988 | 0.070574 | NA | NA | 1.7121 | 0.032541 | NA | 0.068797 | 0.25225 | NA | 0.11466 | NA | 1.4069 | NA | NA | NA | NA | NA | NA | 40 | NA | NA | NA | NA | NA | NA | NE | Ferroalloys produced [kt]
B_Industry | 2C3 | Aluminium production |  | NO | NO | NO | NO | 0.0010491 | 0.001224 | 0.0015737 | 2.413e-05 | NO | NO | NO | NO | NO | NO | NO | NO | NO | 0.029178 | NO | NO | NO | NO | NO | NO | NO | NA | NA | NA | NA | NA | NA | NO | Aluminium produced [kt]
B_Industry | 2C4 | Magnesium production |  | NO | NO | NO | NO | NO | NO | [12 empty] | NO | NO | NO | NO | NO | NO | NO | NO | NA | NA | NA | NA | NA | NO | Magnesium produced [kt] | bar: TSP to Zn
B_Industry | 2C5 | Lead production |  | NO | NO | NO | NO | NO | NO | NO | NO | NO | 0.0078453 | NA | NA | NA | NA | NA | NA | NA | NA | IE | NE | NE | NE | NE | NE | NO | IE | NA | NA | NA | NA | NA | NE | Lead produced [kt]
B_Industry | 2C6 | Zinc production |  | NO | NO | NO | NO | NO | NO | NO | NO | NO | NO | [16 empty] | NA | NA | NA | NA | NA | NO | Zinc produced [kt] | bar: NA to IE
B_Industry | 2C7a | Copper production |  | NA | NA | NA | NA | NA | NA | NA | NA | NA | NA | NA | NA | NA | NA | 0.003 | NA | NA | NA | NA | NA | NA | NA | NA | NA | NA | NA | NA | NA | NA | NA | NA | NO | Copper produced [kt]
B_Industry | 2C7b | Nickel production |  | NO | NO | NO | NO | NO | NO | NO | NO | NO | NO | [16 empty] | NA | NA | NA | NA | NA | NO | Nickel produced [kt] | bar: NA to IE
B_Industry | 2C7c | Other metal production (please specify in the IIR) |  | NA | NA | NA | NA | NA | NA | NA | NA | NA | 0.00015467 | 2e-05 | NA | NA | 0.211 | 0.000184 | 0.082 | NA | 0.233 | NA | NA | NA | NA | NA | NA | NA | NA | NA | NA | NA | NA | NA | NO | Please specify and/or provide details in the IIR
B_Industry | 2C7d | Storage, handling and transport of metal products (please specify in the IIR) |  | NE | NE | NE | NE | NE | NE | NE | NE | NE | IE | [16 empty] | NA | NA | NA | NA | NA | NE | Amount (kt) | bar: NA to IE
E_Solvents | 2D3a | Domestic solvent use including fungicides |  | NA | 8.1986 | NA | NA | NE | NE | NE | NE | NA | NA | [16 empty] | NA | NA | NA | NA | NA | 3626.1 | Solvents used [kt] | bar: NA to IE
B_Industry | 2D3b | Road paving with asphalt |  | NE | 0.0336 | NE | NA | 0.21 | 4.2 | 31.5 | 0.01197 | NE | NA | NA | NA | NA | NA | NA | NA | NA | NA | NE | NE | IE | NE | IE | IE | NE | NA | NA | NA | NA | NA | NA | 2.1 | Asphalt produced (Mt)
B_Industry | 2D3c | Asphalt roofing |  | NA | NO | NA | NO | NO | NO | NO | NO | NO | NO | [16 empty] | NA | NA | NA | NA | NA | NE | Please specify and/or provide details in the IIR | bar: NA to IE
E_Solvents | 2D3d | Coating applications |  | NA | 6.9248 | NA | NA | NA | NA | NA | NA | NA | NA | [16 empty] | NA | NA | NA | NA | NA | NE | Paint applied [kt] | bar: NA to IE
E_Solvents | 2D3e | Degreasing |  | NA | 2.154 | NA | NA | NE | NE | NE | NE | NA | NA | [16 empty] | NA | NA | NA | NA | NA | 4.6827 | Solvents used [kt] | bar: NA to IE
E_Solvents | 2D3f | Dry cleaning |  | NA | 0.20102 | NA | NA | NE | NE | NE | NE | NA | NA | [16 empty] | NA | NA | NA | NA | NA | 0.32119 | Solvents used [kt] | bar: NA to IE
E_Solvents | 2D3g | Chemical products |  | NE | 3.0244 | NE | NE | NE | NE | NE | NE | NE | NE | [16 empty] | NA | NA | NA | NA | NA | NE | Please specify and/or provide details in the IIR | bar: NA to IE
E_Solvents | 2D3h | Printing |  | NA | 2.912 | NA | NA | NE | NE | NE | NE | NA | NA | [16 empty] | NA | NA | NA | NA | NA | NE | Please specify and/or provide details in the IIR | bar: NA to IE
E_Solvents | 2D3i | Other solvent use (please specify in the IIR) |  | NA | 1.2909 | NA | NA | 0.00606 | 0.00909 | 0.01111 | NA | NA | 0.00014652 | 0.020125 | NO | NO | 0.084736 | 3.4336 | 0.14074 | 0.020036 | 1.9869 | NA | NA | NA | NA | NA | NA | NA | NA | NA | NA | NA | NA | NA | 10.1 | Oilseed rape crop yield [kt]
E_Solvents | 2G | Other product use (please specify in the IIR) |  | 0.013168 | 0.035376 | 0.00014163 | 0.030333 | 0.19978 | 0.20203 | 0.20249 | 0.078938 | 0.40306 | 0.036767 | 0.039538 | 2.6731e-06 | 6.2373e-05 | 0.0007316 | 0.060291 | 0.021141 | NE | 0.031928 | 0.0007309 | 0.0008113 | 0.00032891 | 0.00032891 | 0.00032891 | 0.001798 | NE | NE | NA | NA | NA | NA | NA | 7309.041 | Tobacco products [kt]
B_Industry | 2H1 | Pulp and paper industry |  | NO | NO | NO | NO | NO | NO | NO | NO | NO | NO | [16 empty] | NA | NA | NA | NA | NA | NA | Pulp production [kt] | bar: NA to IE
B_Industry | 2H2 | Food and beverages industry |  | NA | 9.9553 | NA | NA | NA | NO | NA | NA | NA | NA | [16 empty] | NA | NA | NA | NA | NA | NE | Bread, Wine, Beer, Spirits production [kt] | bar: NA to IE
B_Industry | 2H3 | Other industrial processes (please specify in the IIR) |  | NO | NO | NO | NO | NO | NO | NO | NO | NO | NO | [16 empty] | NA | NA | NA | NA | NA | NA | Please specify and/or provide details in the IIR | bar: NA to IE
B_Industry | 2I | Wood processing |  | NO | NO | NO | NO | NO | NO | NO | NO | NO | NO | [16 empty] | NA | NA | NA | NA | NA | NE | Please specify and/or provide details in the IIR | bar: NA to IE
B_Industry | 2J | Production of POPs |  | NO | NO | NO | NO | NO | NO | NO | NO | NO | NO | [16 empty] | NA | NA | NA | NA | NA | NO | Please specify and/or provide details in the IIR | bar: NA to IE
B_Industry | 2K | Consumption of POPs and heavy metals (e.g. electrical and scientific equipment) |  | NA | NA | NA | NA | NA | NA | NA | NA | NA | NA | [16 empty] | NA | NA | NA | NA | NA | NE | Please specify and/or provide details in the IIR | bar: NA to IE
B_Industry | 2L | Other production, consumption, storage, transportation or handling of bulk products (please specify in the IIR) |  | NA | NA | NA | NA | NA | NA | NA | NA | NA | NA | NA | NA | NA | NA | NA | NA | NA | NA | 1.0339e-06 | NA | NA | NA | NA | NA | NA | 7.9898 | NA | NA | NA | NA | NA | NA | Please specify and/or provide details in the IIR
K_AgriLivestock | 3B1a | Manure management - Dairy cattle |  | 0.051068 | 9.6724 | NA | 13.0718 | 0.22015 | 0.33797 | 0.64783 | NE | NA | NA | [16 empty] | NA | NA | NA | NA | NA | 1241 | Population size (1000 head) | bar: NA to IE
K_AgriLivestock | 3B1b | Manure management - Non-dairy cattle |  | 0.74609 | 30.4731 | NA | 36.6198 | 0.41931 | 0.63742 | 1.0286 | NE | NA | NA | [16 empty] | NA | NA | NA | NA | NA | 6041.3 | Population size (1000 head) | bar: NA to IE
K_AgriLivestock | 3B2 | Manure management - Sheep |  | 0.074209 | 0.32198 | NA | 1.482 | 0.01274 | 0.041966 | 0.10491 | NE | NA | NA | [16 empty] | NA | NA | NA | NA | NA | 8329.038 | Population size (1000 head) | bar: NA to IE
K_AgriLivestock | 3B3 | Manure management - Swine |  | 0.0025019 | 1.234 | NA | 4.9805 | 0.0086466 | 0.19442 | 1.3208 | NE | NA | NA | [16 empty] | NA | NA | NA | NA | NA | 1642.8 | Population size (1000 head) | bar: NA to IE
K_AgriLivestock | 3B4a | Manure management - Buffalo |  | NO | NO | NA | NO | NO | NO | NO | NE | NA | NA | [16 empty] | NA | NA | NA | NA | NA | NO | Population size (1000 head) | bar: NA to IE
K_AgriLivestock | 3B4d | Manure management - Goats |  | 0.0017751 | 0.0023668 | NA | 0.024293 | 2.7439e-05 | 9.0387e-05 | 0.00022597 | NE | NA | NA | [16 empty] | NA | NA | NA | NA | NA | 14.9 | Population size (1000 head) | bar: NA to IE
K_AgriLivestock | 3B4e | Manure management - Horses |  | 0.025483 | 0.12886 | NA | 0.59704 | 0.004826 | 0.0075837 | 0.016546 | NE | NA | NA | [16 empty] | NA | NA | NA | NA | NA | 69.9 | Population size (1000 head) | bar: NA to IE
K_AgriLivestock | 3B4f | Manure management - Mules and asses |  | 0.0018891 | 0.0076398 | NA | 0.04426 | 0.00037479 | 0.00059967 | 0.0012743 | NE | NA | NA | [16 empty] | NA | NA | NA | NA | NA | 7.6 | Population size (1000 head) | bar: NA to IE
K_AgriLivestock | 3B4gi | Manure management - Laying hens |  | 0.024465 | 0.28066 | NA | 0.29836 | 0.005103 | 0.06804 | 0.32319 | NE | NA | NA | [16 empty] | NA | NA | NA | NA | NA | 1701 | Population size (1000 head) | bar: NA to IE
K_AgriLivestock | 3B4gii | Manure management - Broilers |  | 0.075577 | 1.2668 | NA | 1.5804 | 0.02346 | 0.2346 | 0.4692 | NE | NA | NA | [16 empty] | NA | NA | NA | NA | NA | 11729.8827 | Population size (1000 head) | bar: NA to IE
K_AgriLivestock | 3B4giii | Manure management - Turkeys |  | 0.036391 | 0.77494 | NA | 1.0469 | 0.031695 | 0.17432 | 0.17432 | NE | NA | NA | [16 empty] | NA | NA | NA | NA | NA | 1584.742 | Population size (1000 head) | bar: NA to IE
K_AgriLivestock | 3B4giv | Manure management - Other poultry |  | 0.0050302 | 0.17571 | NA | 0.10559 | 0.0066379 | 0.05152 | 0.05152 | NE | NA | NA | [16 empty] | NA | NA | NA | NA | NA | 359.332 | Population size (1000 head) | bar: NA to IE
K_AgriLivestock | 3B4h | Manure management - Other animals (please specify in the IIR) |  | 0.011051 | 0.27465 | NA | 0.1954 | 0.00059276 | 0.0011432 | 0.0025404 | NE | NA | NA | [16 empty] | NA | NA | NA | NA | NA | 156.9333 | Population size (1000 head) | bar: NA to IE
L_AgriOther | 3Da1 | Inorganic N-fertilizers (includes also urea application) |  | 16.041 | NA | NA | 19.5065 | NA | NA | NA | NE | NA | NA | [16 empty] | NA | NA | NA | NA | NA | 416918000 | Use of inorganic fertilizers (kg N) | bar: NA to IE
L_AgriOther | 3Da2a | Animal manure applied to soils |  | 6.8883 | IE | NA | 41.0396 | NE | NE | NE | NE | NA | NA | [16 empty] | NA | NA | NA | NA | NA | 179031.01 | Total N applied to the field - tonnes N) | bar: NA to IE
L_AgriOther | 3Da2b | Sewage sludge applied to soils |  | 0.0065012 | NE | NA | 0.021966 | NE | NE | NE | NE | NA | NA | [16 empty] | NA | NA | NA | NA | NA | 168971.6 | Total amount of Available N in sludge on Land from Dom/Comm/Industry (kg/year) | bar: NA to IE
L_AgriOther | 3Da2c | Other organic fertilisers applied to soils (including compost) |  | NE | NE | NA | NE | NE | NE | NE | NE | NA | NA | [16 empty] | NA | NA | NA | NA | NA | NE | Please specify and/or provide details in the IIR | bar: NA to IE
L_AgriOther | 3Da3 | Urine and dung deposited by grazing animals |  | 11.9737 | IE | NA | 13.0504 | NE | NE | NE | NE | NA | NA | [16 empty] | NA | NA | NA | NA | NA | 311205.3863 | Total N excreted at grazing (tonnes) | bar: NA to IE
L_AgriOther | 3Da4 | Crop residues applied to soils |  | NE | NE | NA | NE | NE | NE | NE | NE | NA | NA | [16 empty] | NA | NA | NA | NA | NA | NE | Please specify and/or provide details in the IIR | bar: NA to IE
L_AgriOther | 3Db | Indirect emissions from managed soils |  | NE | NE | NA | NE | NE | NE | NE | NE | NA | NA | [16 empty] | NA | NA | NA | NA | NA | NE | Please specify and/or provide details in the IIR | bar: NA to IE
L_AgriOther | 3Dc | Farm-level agricultural operations including storage, handling and transport of agricultural products |  | NA | NA | NA | NE | 0.048014 | 1.1856 | NA | NE | NA | NA | [16 empty] | NA | NA | NA | NA | NA | 1896.019 | NPK fertilisers [kt] | bar: NA to IE
L_AgriOther | 3Dd | Off-farm storage, handling and transport of bulk agricultural products |  | NA | NA | NA | NE | 0.0085676 | 0.053547 | 0.21419 | NE | NA | NA | [16 empty] | NA | NA | NA | NA | NA | 2141.9 | Wheat , Oats, Barley [kt] | bar: NA to IE
L_AgriOther | 3De | Cultivated crops |  | NE | 4.5085 | NA | NE | NE | NE | NE | NE | NA | NA | [16 empty] | NA | NA | NA | NA | NA | NE | Please specify and/or provide details in the IIR | bar: NA to IE
L_AgriOther | 3Df | Use of pesticides |  | NE | NE | NA | NE | NE | NE | NE | NE | NA | NA | NA | NA | NA | NA | NA | NA | NA | NA | NA | NA | NA | NA | NA | NA | 7.3736 | NA | NA | NA | NA | NA | NA | NE | Please specify and/or provide details in the IIR
L_AgriOther | 3F | Field burning of agricultural residues |  | NO | NO | NO | NO | NO | NO | NO | NO | NO | NO | [16 empty] | NA | NA | NA | NA | NA | NE | Area burned [ha] | bar: NA to IE
L_AgriOther | 3I | Agriculture other (please specify in the IIR) |  | NO | NO | NO | NE | NO | NO | NO | NO | NO | NO | [16 empty] | NA | NA | NA | NA | NA | NA | Please specify and/or provide details in the IIR | bar: NA to IE
J_Waste | 5A | Biological treatment of waste - Solid waste disposal on land |  | NA | 0.59345 | NA | NA | 7.6726e-05 | 0.00050918 | 0.0010765 | NE | NA | NA | NA | 0.019003 | NA | NA | NA | NA | NA | NA | NE | NA | NA | NA | NA | NA | NA | NE | NA | NA | NA | NA | NA | 2266.8421 | Deposition [kt]
J_Waste | 5B1 | Biological treatment of waste - Composting |  | NA | NE | NA | NO | NE | NE | NE | NE | NO | NA | [16 empty] | NA | NA | NA | NA | NA | NE | Organic domestic waste [kt] | bar: NA to IE
J_Waste | 5B2 | Biological treatment of waste - Anaerobic digestion at biogas facilities |  | NA | NO | NA | NO | NE | NE | NE | NE | NO | NA | [16 empty] | NA | NA | NA | NA | NA | NE | N in feedstock [kt] | bar: NA to IE
J_Waste | 5C1a | Municipal waste incineration |  | NO | NO | NO | NO | NO | NO | NO | NO | NO | NO | [16 empty] | NA | NA | NA | NA | NA | NO | Waste incinerated [kt] | bar: NA to IE
J_Waste | 5C1bi | Industrial waste incineration |  | 0.023563 | 0.20042 | 0.0012729 | NE | 0.00010834 | 0.00018959 | 0.00027084 | 3.7918e-06 | 0.0018959 | 0.035209 | 0.0027084 | 0.0015167 | 0.56151 | 0.54238 | 0.29924 | 0.0037918 | NO | NE | 0.021015 | 1.0676e-05 | 4.6265e-05 | 4.6265e-05 | NE | 0.00010321 | 0.035588 | 0.070852 | NA | NA | NA | NA | NA | 27.084 | Waste incinerated [kt]
J_Waste | 5C1bii | Hazardous waste incineration |  | IE | IE | IE | NE | IE | IE | IE | IE | IE | IE | [16 empty] | NA | NA | NA | NA | NA | IE | Waste incinerated [kt] | bar: NA to IE
J_Waste | 5C1biii | Clinical waste incineration |  | 0.0092 | 0.0028 | 0.00216 | NO | 0.0272 | 0.0476 | 0.068 | 0.001564 | 0.00076 | 0.144 | 0.012 | 0.216 | 0.0004 | 0.0016 | 0.024 | 0.0012 | NO | 0.074536 | 1.4884 | 9.5499e-06 | 4.2975e-05 | 4.2975e-05 | NE | 9.5499e-05 | 0.0068214 | 0.010464 | NA | NA | NA | NA | NA | 4 | Waste incinerated [kt]
J_Waste | 5C1biv | Sewage sludge incineration |  | NO | NO | NO | NO | NO | NO | NO | NO | NO | NO | [16 empty] | NA | NA | NA | NA | NA | NO | Sludge incinerated [kt] | bar: NA to IE
J_Waste | 5C1bv | Cremation |  | 0.0012375 | 1.95e-05 | 0.0001695 | NE | 5.205e-05 | 5.205e-05 | 5.784e-05 | NE | 0.00021 | 4.5045e-05 | 7.545e-06 | 0.002235 | 2.0415e-05 | 2.034e-05 | 1.8645e-05 | 2.5995e-05 | 2.967e-05 | 0.00024018 | 4.05e-05 | 1.98e-08 | 1.0815e-08 | 9.66e-09 | 1.0485e-08 | 5.076e-08 | 0.000225 | 0.000615 | NA | NA | NA | NA | NA | 1500 | Corpses [Number]
J_Waste | 5C1bvi | Other waste incineration (please specify in the IIR) |  | NO | NO | NO | NO | NA | NA | NA | NA | NO | NA | [16 empty] | NA | NA | NA | NA | NA | NA | Please specify and/or provide details in the IIR | bar: NA to IE
J_Waste | 5C2 | Open burning of waste |  | NE | NE | NE | NE | NE | NE | NE | NE | NE | NO | NO | NO | NO | NO | NO | NO | NO | NO | 1.1233 | 0.00033511 | 0.0015164 | 0.0015164 | NE | 0.0033679 | NE | 1.9095 | NA | NA | NA | NA | NA | 3.7442 | Quantitly farm plastic waste burned [kt]
J_Waste | 5D1 | Domestic wastewater handling |  | NA | 0.0038569 | NA | NO | NE | NE | NE | NE | NA | NE | [16 empty] | NA | NA | NO | NO | NO | NE | Total organic product [kt DC] | bar: NA to IE
J_Waste | 5D2 | Industrial wastewater handling |  | NA | IE | NA | NE | NE | NE | NE | NE | NA | NE | [16 empty] | NA | NA | NA | NA | NA | NE | Total organic product [kt DC] | bar: NA to IE
J_Waste | 5D3 | Other wastewater handling |  | NA | IE | NA | NE | NE | NE | NE | NE | NA | NE | [16 empty] | NA | NA | NA | NA | NA | NE | Total organic product [kt DC] | bar: NA to IE
J_Waste | 5E | Other waste (please specify in the IIR) |  | NE | NE | NE | NE | 0.35941 | 0.35941 | 0.35941 | NE | NE | NO | NO | NO | NO | NO | NO | NO | NO | NO | 6.8396 | 0.01367 | 0.021301 | 0.012042 | 0.00084886 | 0.047862 | NE | 16.0029 | NA | NA | NA | NA | NA | 12.8501 | Vehicle and building fires amount burned [kt]
M_Other | 6A | Other (included in national total for entire territory) (please specify in the IIR) |  | NO | NO | NO | NO | NO | NO | NO | NO | NO | NO | [16 empty] | NA | NA | NA | NA | NA | NA | Please specify and/or provide details in the IIR | bar: NA to IE
| NATIONAL TOTAL | National total (based on fuel sold) | (a) | 176.2837 | 145.3474 | 150.7135 | 134.6065 | 22.098 | 31.0132 | 67.427 | 4.1333 | 430.0494 | 84.1336 | 0.58972 | 0.66913 | 1.9076 | 5.5315 | 30.0108 | 25.245 | 7.0526 | 55.2642 | 34.9045 | 4.7947 | 8.4352 | 4.0975 | 3.3181 | 20.6454 | 48.0255 | 32.7117 | 228747.319 | 128068.3563 | 94817.1639 | 3958.3349 | NA | NA | NA
| 1A3bi(fu) | Road transport: Passenger cars (fuel used) | (b) | 35.1524 | 23.4274 | 2.9147 | 0.58512 | 0.62844 | 0.62844 | 0.62844 | 0.29365 | 199.6913 | 70.3495 | 0.00022671 | 0.01044 | 0.00034469 | 0.0084226 | 0.0059474 | 0.0025377 | 0.00023596 | 0.039211 | 0.74477 | 0.014879 | 0.020829 | 0.011432 | 0.021659 | 0.068799 | 0.00074477 | 0.00015268 | 56933.361 | NA | NO | NA | NO | NA | TJ NCV
| 1A3bii(fu) | Road transport: Light duty vehicles (fuel used) | (b) | 4.164 | 0.67379 | 1.0404 | 0.0080707 | 0.95535 | 0.95535 | 0.95535 | 0.46382 | 5.5991 | 0.96749 | 1.5622e-05 | 0.001469 | 2.9749e-05 | 0.0022416 | 0.0015073 | 8.4914e-05 | 2.8254e-05 | 0.0050408 | 0.085245 | 0.0065095 | 0.007341 | 0.0057061 | 0.0061448 | 0.025701 | 8.5245e-05 | 2.2318e-05 | 11610.5971 | NA | NO | NA | NO | NA | TJ NCV
| 1A3biii(fu) | Road transport: Heavy duty vehicles and buses (fuel used) | (b) | 22.7947 | 1.2536 | 2.2747 | 0.0074507 | 0.81653 | 0.81653 | 0.81653 | 0.43534 | 4.8327 | 0.21372 | 2.9012e-05 | 0.003034 | 5.7693e-05 | 0.0048406 | 0.003247 | 0.00012099 | 5.7364e-05 | 0.010316 | 0.16231 | 0.0023187 | 0.014041 | 0.01569 | 0.0036069 | 0.035656 | 6.5477e-05 | 2.9302e-05 | 24704.6017 | NA | NO | NA | NO | NA | TJ NCV
| 1A3biv(fu) | Road transport: Mopeds & motorcycles (fuel used) | (b) | 0.023897 | 0.16898 | 0.0049535 | 0.00014015 | 0.0033955 | 0.0033955 | 0.0033955 | 0.0004358 | 1.3994 | 0.16025 | 4.4101e-05 | 2.1548e-05 | 7.4303e-07 | 0.00019921 | 0.0074508 | 0.00031065 | 4.391e-05 | 0.0043868 | 0.0020536 | 3.1291e-05 | 5.7366e-05 | 1.9557e-05 | 6.7144e-05 | 0.00017536 | 2.0535e-06 | 2.0535e-06 | 111.1376 | NA | NO | NA | NO | NA | TJ NCV
| 1A3bv(fu) | Road transport: Gasoline evaporation (fuel used) | (b) | NA | 5.1778 | NA | NA | NA | NA | NA | NA | NA | NA | NA | NA | 0 | 0 | 0 | 0 | 0 | 0 | NA | NA | NA | NA | NA | NA | NA | NA | NA | NA | NA | NA | NO | NA | TJ NCV
| 1A3bvi(fu) | Road transport: Automobile tyre and brake wear (fuel used) | (b) | NA | NA | NA | NA | 0.36558 | 0.7185 | 0.90359 | 0.079357 | NA | 2.8953 | 0.012461 | NA | 0.032996 | 1.083 | 23.7966 | 0.1649 | 0.018072 | 7.2936 | NE | NE | NE | NE | NE | NE | NE | NE | NA | NA | NA | NA | NA | 53471.5502 | Mileage [10^6 km]
| 1A3bvii(fu) | Road transport: Automobile road abrasion (fuel used) | (b) | NA | NA | NA | NA | 0.16351 | 0.3028 | 0.6056 | 0.0064193 | NA | 0 | 0 | NE | 0 | 0 | 0 | 0 | 0 | 0 | NE | NE | NE | NE | NE | NE | NE | NE | NA | NA | NA | NA | NA | 53471.5502 | Mileage [10^6 km]
| ADJUSTMENTS | Sum of approved adjustments (negative value) from Annex VII (CLRTAP)
| COMPLIANCE TOTAL (CLRTAP) | National total for compliance calculations and checks (CLRTAP) | (c) | 176.9068 | 145.7369 | 150.7669 | 134.6155 | 22.1173 | 31.0374 | 67.4559 | 4.141 | 432.8859 | 85.1527 | 0.58985 | 0.66929 | 1.908 | 5.5426 | 30.2518 | 25.2467 | 7.0528 | 55.3385 | 34.9154 | 4.7949 | 8.4355 | 4.0977 | 3.3184 | 20.6465 | 48.0255 | 32.7117
| ADJUSTMENTS AND FLEXIBILITIES | Sum of approved adjustments from Annex VII and other flexibilities (negative value) (NECD) | (d)
| COMPLIANCE TOTAL (NECD) | National total for compliance calculations and checks (NECD) | (e) | 176.9068 | 145.7369 | 150.7669 | 134.6155 | 22.1173 | 31.0374 | 67.4559 | 4.141 | 432.8859 | 85.1527 | 0.58985 | 0.66929 | 1.908 | 5.5426 | 30.2518 | 25.2467 | 7.0528 | 55.3385 | 34.9154 | 4.7949 | 8.4355 | 4.0977 | 3.3184 | 20.6465 | 48.0255 | 32.7117
MEMO ITEMS - NOT TO BE INCLUDED IN NATIONAL TOTALS
O_AviCruise | 1A3ai(ii) | International aviation cruise (civil) |  | 3.6406 | 0.12184 | 0.22532 | NE | 0.044904 | 0.044904 | 0.044904 | 0.021554 | 0.98191 | 0.00094632 | 7.0974e-05 | 0.0014195 | 0.00035487 | 0.0023658 | 0.0026024 | 9.4632e-05 | 0.0013012 | 0.34304 | NE | NE | NE | NE | NE | NE | NE | NE | 11829.0072 | NA | NA | NA | NA | NA | TJ NCV
O_AviCruise | 1A3aii(ii) | Domestic aviation cruise (civil) |  | 0.16047 | 0.0039606 | 0.0079857 | NE | 0.00085782 | 0.00085782 | 0.00085782 | 0.00041175 | 0.055761 | 3.3559e-05 | 2.5169e-06 | 5.0339e-05 | 1.2585e-05 | 8.3898e-05 | 9.2288e-05 | 3.3559e-06 | 4.6144e-05 | 0.012165 | NE | NE | NE | NE | NE | NE | NE | NE | 419.4887 | NA | NA | NA | NA | NA | TJ NCV
P_IntShipping | 1A3di(i) | International maritime navigation |  | 11.9734 | 0.27186 | 3.6283 | NE | 0.34472 | 0.40552 | 0.40552 | 0.068422 | 0.59686 | 0.02344 | 0.00216 | 0.00416 | 0.04344 | 0.04676 | 0.1605 | 1.956 | 0.02218 | 0.1896 | 0.04026 | 0.00049 | 0.00274 | 0.00216 | 0.000622 | 0.006012 | NE | 0.03686 | 6722.5019 | NA | NA | NA | NA | NA | TJ NCV
z_Memo | 1A5c | Multilateral operations |  | NE | NE | NE | NE | NE | NE | NE | NE | NE | NE | [16 empty] | NE | NA | NA | NA | NA | NA | TJ NCV | bar: NA to IE
z_Memo | 6B | Other not included in national total of the entire territory (please specify in the IIR) |  | NO | NO | NO | NO | NA | NA | NA | NA | NA | NA | [16 empty] | NA | NA | NA | NA | NA | NA | Please specify and/or provide details in the IIR | bar: NA to IE
N_Natural | 11A | Volcanoes |  | NO | NO | NO | NO | NO | NO | NO | NO | NO | NO | [16 empty] | NA | NA | NA | NA | NA | NA | Please specify and/or provide details in the IIR | bar: NA to IE
N_Natural | 11B | Forest fires |  | NE | NE | NE | NE | NO | NO | NO | NO | NE | NO | NO | NO | NO | NO | NO | NO | NO | NO | 0.63888 | 4.6 | 3.0028 | 1.4694 | 1.725 | 10.7971 | NE | 0.18528 | NA | NA | NA | NA | NA | NA | Area of forest burned [ha]
N_Natural | 11C | Other natural emissions (please specify in the IIR) |  | NO | NO | NO | NO | NO | NO | NO | NO | NO | NO | [16 empty] | NA | NA | NA | NA | NA | NA | Please specify and/or provide details in the IIR | bar: NA to IE
Note (a): Sum of NFR categories (rows 14-140). The geographic area of the National Total corresponds to the geographical scope of EMEP, which is identical with the NECD territory, except for Portugal (EMEP domain includes emissions of Madeira and the Azores, but the NECD territory does not cover emissions of Madeira and the Azores). The geographical scope of EMEP means the area within which, co-ordinated by the centres of the EMEP, monitoring is carried out (see EMEP Protocol, Article 1/4).
Note (b): UNECE reporting guidelines 2014, paragraph 23: The Parties Austria, Belgium, Ireland, Lithuania, Luxembourg, the Netherlands, Switzerland and the United Kingdom of Great Britain and Northern Ireland may choose to use the national emission total calculated on the basis of fuels used in the geographic area of the Party as a basis for compliance with their respective emission ceilings. If one Party has chosen to report emission on the basis of fuel used for compliance, it shall report those information for all the related NFR categories available in the reporting template (row 143-149).
Note (c): The 'National Total for Compliance (CLRTAP)' includes the ‘National Total (based on fuel sold)’ (row 141) corrected for i) approved adjustments to national totals (row 151) and, if applicable, ii) national totals based on transport fuel used (rows 143-149).
Note (d): Reporting of adjustments and additional flexibilities according to the NEC Directive, Article 5/2-4. Should only include approved items from Annex VII and should be reported as a negative value.
Note (e): The 'National Total for Compliance (NECD)' includes the ‘National Total (based on fuel sold)’ (row 141) corrected for i) approved adjustments and flexibilities to national totals (row 153) and, if applicable, ii) national totals based on transport fuel used (rows 143-149) as well as iii) the subtraction of sectors 3B + 3D for NOx and NMVOC (only from 2020 onwards and for the year 2005 as a basis for emission reduction commitment calculations), according to the NEC Directive, Article 4/3(d).

## 1997
ANNEX 1: National sector emissions: Main pollutants, particulate matter, heavy metals and persistent organic pollutants
NFR 2019-1
COUNTRY: | IE | (as ISO2 code)
DATE: | 15.02.2026 | (as DD.MM.YYYY)
YEAR: | 1997 | (as YYYY, year of emissions and activity data)
Version: | v1.0 | (as v1.0 for the initial submission)
IE: 15.02.2026: 1997 | NFR sectors to be reported |  |  | Main Pollutants (from 1990) |  |  |  | Particulate Matter (from 2000) |  |  |  | Other (from 1990) | Priority Heavy Metals (from 1990) |  |  | Additional Heavy Metals (from 1990, voluntary reporting) | [5 empty] | POPs (from 1990) | [7 empty] | Activity Data (from 1990)
PAHs
|  |  |  | NOx (as NO2) | NMVOC | SOx (as SO2) | NH3 | PM2.5 | PM10 | TSP | BC | CO | Pb | Cd | Hg | As | Cr | Cu | Ni | Se | Zn | PCDD/ PCDF (dioxins/ furans) | benzo(a) pyrene | benzo(b) fluoranthene | benzo(k) fluoranthene | Indeno (1,2,3-cd) pyrene | Total 1-4 | HCB | PCBs | Liquid Fuels | Solid Fuels | Gaseous Fuels | Biomass | Other Fuels | Other activity (specified) | Other Activity Units
NFR Aggregation for Gridding and LPS (GNFR) | NFR Code | Long name | Notes | kt | kt | kt | kt | kt | kt | [12 empty] | g I-TEQ | t | t | t | t | t | kg | kg | TJ NCV | TJ NCV | TJ NCV | TJ NCV | TJ NCV | bar: TSP to Zn
A_PublicPower | 1A1a | Public electricity and heat production |  | 40.1924 | 0.30448 | 95.5662 | NE | 1.0845 | 1.5306 | 1.9958 | 0.043591 | 21.9098 | 0.94257 | 0.13683 | 0.16943 | 0.90057 | 0.56834 | 0.67191 | 9.0592 | 2.5027 | 4.289 | 0.91823 | 6.9222e-05 | 0.0031489 | 0.0025006 | 0.00034497 | 0.0060637 | 0.54292 | 0.00026741 | 33959.8549 | 83428.4904 | 57292.706 | NO | NO | NA | TJ NCV
B_Industry | 1A1b | Petroleum refining |  | 0.62395 | 0.0085916 | 0.61802 | NE | 0.0079995 | 0.01213 | 0.015784 | 0.00077564 | 0.044742 | 0.0076503 | 0.0065545 | 0.0013873 | 0.0036943 | 0.026426 | 0.01621 | 0.49713 | 0.0064497 | 0.074097 | 0.0015463 | 1.7036e-06 | 5.1915e-06 | 1.6068e-06 | 1.6068e-06 | 1.0109e-05 | NA | NA | 3526.8138 | NO | NO | NO | NO | NA | TJ NCV
B_Industry | 1A1c | Manufacture of solid fuels and other energy industries |  | 0.082159 | 0.00033019 | 0.067845 | NE | 0.0227 | 0.032606 | 0.033844 | IE | 0.086865 | 0.011557 | 0.00066038 | 0.012382 | 0.0045401 | 0.0023526 | 0.010318 | 0.0021462 | 0.0011969 | 0.018986 | 0.010731 | 1.1969e-07 | 1.2382e-09 | 4.1273e-10 | 4.1273e-10 | 1.2176e-07 | IE | IE | IE | 412.7347 | IE | NO | NO | NA | TJ NCV
B_Industry | 1A2a | Stationary combustion in manufacturing industries and construction: Iron and steel |  | 0.022776 | 0.0061965 | 0.004006 | NE | 0.00088676 | 0.0010961 | 0.0013473 | 0.0003947 | 0.0089598 | 0.00067265 | 1.2786e-05 | 0.00013984 | 6.6989e-05 | 0.00053918 | 0.0003021 | 0.010889 | 1.8757e-05 | 0.00051833 | 5.8615e-05 | 7.9549e-05 | 0.00062802 | 7.1176e-05 | 6.2802e-05 | 0.00084155 | NO | NO | 251.208 | NO | 41.868 | NO | NO | NA | TJ NCV
B_Industry | 1A2b | Stationary combustion in manufacturing industries and construction: Non-ferrous metals |  | 3.0718 | 0.179 | 20.1784 | NE | 0.25466 | 0.33156 | 0.42386 | 0.14216 | 0.64703 | 0.24603 | 0.0046134 | 0.0021295 | 0.015407 | 0.19683 | 0.11072 | 3.998 | 0.0015557 | 0.12338 | 0.021535 | 0.029226 | 0.23073 | 0.026149 | 0.023073 | 0.30918 | NO | NO | 15682.8792 | NO | 793.9184 | NO | NO | NA | TJ NCV
B_Industry | 1A2c | Stationary combustion in manufacturing industries and construction: Chemicals |  | 0.45543 | 0.088909 | 2.4894 | NE | 0.043371 | 0.055857 | 0.07084 | 0.023161 | 0.1805 | 0.039985 | 0.00075165 | 0.0017509 | 0.0027751 | 0.032 | 0.017987 | 0.6493 | 0.00041095 | 0.022007 | 0.003496 | 0.0047446 | 0.037457 | 0.0042452 | 0.0037457 | 0.050193 | NO | NO | 2629.7695 | NO | 2647.2766 | NO | NO | NA | TJ NCV
B_Industry | 1A2d | Stationary combustion in manufacturing industries and construction: Pulp, Paper and Print |  | 0.10367 | 0.023257 | 0.15936 | NE | 0.0076603 | 0.0097863 | 0.012338 | 0.0039546 | 0.040971 | 0.0068123 | 0.0001283 | 0.00048872 | 0.00050783 | 0.0054533 | 0.0030636 | 0.11056 | 9.0445e-05 | 0.0040048 | 0.00059528 | 0.00080788 | 0.006378 | 0.00072284 | 0.0006378 | 0.0085466 | NO | NO | 425.6757 | NO | 825.8179 | NO | NO | NA | TJ NCV
B_Industry | 1A2e | Stationary combustion in manufacturing industries and construction: Food processing, beverages and tobacco |  | 1.7103 | 0.36892 | 11.461 | NE | 0.29049 | 0.34919 | 0.41521 | 0.097406 | 1.6817 | 0.31024 | 0.0049936 | 0.014123 | 0.015034 | 0.13928 | 0.089826 | 2.5235 | 0.0034842 | 0.31509 | 0.26713 | 0.072992 | 0.21601 | 0.044836 | 0.036245 | 0.37008 | 0.0016009 | 0.19767 | 10048.1219 | 1162.694 | 6955.6403 | NO | NO | NA | TJ NCV
B_Industry | 1A2f | Stationary combustion in manufacturing industries and construction: Non-metallic minerals |  | 1.995 | 0.27738 | 1.9307 | NE | 0.28166 | 0.3345 | 0.36787 | 0.042466 | 2.33 | 0.038819 | 0.0049605 | 0.03059 | 0.057302 | 0.10871 | 0.14805 | 0.57181 | 0.053094 | 0.90077 | 0.011086 | 0.0035667 | 0.027672 | 0.0032306 | 0.0027985 | 0.037267 | 0.0096011 | 0.21498 | 3026.667 | 2322.4534 | 1678.9838 | NO | NO | NA | TJ NCV
I_Offroad | 1A2gvii | Mobile combustion in manufacturing industries and construction (please specify in the IIR) |  | 3.0054 | 0.31105 | 0.36803 | 0.00073686 | 0.19379 | 0.19379 | 0.19379 | 0.12029 | 0.99236 | 0.063824 | 0.00092107 | 0.0003989 | 0.003989 | 0.0046054 | 0.15658 | 0.0064475 | 0.00092107 | 0.092107 | 0.0055846 | 0.0027632 | 0.0046054 | 0.0067813 | 0.0059835 | 0.020133 | 0 | 0 | 3989.0013 | NO | NO | NO | NO | NA | TJ NCV
B_Industry | 1A2gviii | Stationary combustion in manufacturing industries and construction: Other (please specify in the IIR) |  | 1.4716 | 0.42309 | 6.2787 | 0.086891 | 0.32967 | 0.37328 | 0.42739 | 0.10172 | 1.8784 | 0.25396 | 0.039846 | 0.0091322 | 0.010111 | 0.16257 | 0.076466 | 1.8577 | 0.0033143 | 1.6076 | 0.15683 | 0.04017 | 0.14256 | 0.025861 | 0.020207 | 0.2288 | 0.0028096 | 0.080947 | 8070.4711 | 475.8874 | 4767.2548 | 2835 | NO | NA | TJ NCV
H_Aviation | 1A3ai(i) | International aviation LTO (civil) |  | 0.88707 | 0.1086 | 0.058515 | NE | 0.0073823 | 0.0073823 | 0.0073823 | 0.0035435 | 0.79794 | 0.00024576 | 1.8432e-05 | 0.00036864 | 9.216e-05 | 0.0006144 | 0.00067584 | 2.4576e-05 | 0.00033792 | 0.089088 | NE | NE | NE | NE | NE | NE | NA | NA | 3071.988 | NA | NA | NA | NO | NA | TJ NCV
H_Aviation | 1A3aii(i) | Domestic aviation LTO (civil) |  | 0.084778 | 0.0062686 | 0.0052137 | NE | 0.00046564 | 0.00046564 | 0.00046564 | 0.00022351 | 0.058549 | 0.70283 | 3.5377e-06 | 4.1108e-05 | 8.501e-06 | 6.0746e-05 | 6.4519e-05 | 4.3696e-06 | 3.0318e-05 | 0.0079742 | NE | NE | NE | NE | NE | NE | NA | NA | 273.8945 | NA | NA | NA | NO | NA | TJ NCV
F_RoadTransport | 1A3bi | Road transport: Passenger cars |  | 31.5733 | 21.4634 | 3.0914 | 0.80556 | 0.62147 | 0.62147 | 0.62147 | 0.29469 | 185.1389 | 74.4505 | 0.00023987 | 0.011053 | 0.00036475 | 0.0089264 | 0.0063025 | 0.0026843 | 0.00024976 | 0.041508 | 0.81218 | 0.015422 | 0.020757 | 0.012083 | 0.021305 | 0.069568 | 0.00081218 | 0.0001658 | 60237.5936 | NA | NO | NA | NO | NA | TJ NCV
F_RoadTransport | 1A3bii | Road transport: Light duty vehicles |  | 4.332 | 0.65757 | 1.1058 | 0.0098065 | 0.86949 | 0.86949 | 0.86949 | 0.43376 | 4.9428 | 0.86204 | 1.6152e-05 | 0.0015457 | 3.0973e-05 | 0.0023771 | 0.0015977 | 8.4576e-05 | 2.9642e-05 | 0.0052956 | 0.13302 | 0.0070584 | 0.00794 | 0.006194 | 0.0066303 | 0.027823 | 0.00013302 | 3.0474e-05 | 12286.962 | NA | NO | NA | NO | NA | TJ NCV
F_RoadTransport | 1A3biii | Road transport: Heavy duty vehicles and buses |  | 22.0439 | 1.1828 | 2.2759 | 0.0075862 | 0.77241 | 0.77241 | 0.77241 | 0.42767 | 4.6531 | 0.21889 | 2.9039e-05 | 0.003036 | 5.7741e-05 | 0.0048432 | 0.0032487 | 0.00012122 | 5.7404e-05 | 0.010323 | 0.16526 | 0.0023609 | 0.014296 | 0.015975 | 0.0036725 | 0.036305 | 8.9617e-05 | 3.0584e-05 | 24700.723 | NA | NO | NA | NO | NA | TJ NCV
F_RoadTransport | 1A3biv | Road transport: Mopeds & motorcycles |  | 0.024634 | 0.17419 | 0.0051063 | 0.00014448 | 0.0035001 | 0.0035001 | 0.0035001 | 0.00044922 | 1.4426 | 0.16531 | 4.5447e-05 | 2.2213e-05 | 7.6595e-07 | 0.00020529 | 0.0076782 | 0.00032013 | 4.525e-05 | 0.0045207 | 0.0021167 | 3.2256e-05 | 5.9136e-05 | 2.016e-05 | 6.9216e-05 | 0.00018077 | 2.1168e-06 | 2.1168e-06 | 114.6693 | NA | NO | NA | NO | NA | TJ NCV
F_RoadTransport | 1A3bv | Road transport: Gasoline evaporation |  | NA | 4.6154 | NA | NA | NA | NA | NA | NA | NA | NA | NA | IE | IE | 0 | 0 | 0 | NA | NA | NA | NE | NE | NE | NE | NE | NA | NA | NA | NA | NA | NA | NO | NA | TJ NCV
F_RoadTransport | 1A3bvi | Road transport: Automobile tyre and brake wear |  | NA | NA | NA | NA | 0.38743 | 0.76117 | 0.95753 | 0.084168 | NA | 3.0647 | 0.013195 | 0 | 0.034928 | 1.1463 | 25.1876 | 0.17457 | 0.019151 | 7.7283 | NE | NE | NE | NE | NE | NE | NA | NA | NA | NA | NA | NA | NO | 32459.5807 | Mileage [10^6 km]
F_RoadTransport | 1A3bvii | Road transport: Automobile road abrasion |  | NA | NA | NA | NA | 0.17213 | 0.31877 | 0.63753 | 0.0067579 | NA | NA | NA | NA | NA | NA | NA | NA | NA | NE | NA | NE | NE | NE | NE | NE | NA | NA | NA | NA | NA | NA | NO | 32459.5807 | Mileage [10^6 km]
I_Offroad | 1A3c | Railways |  | 2.0668 | 0.18341 | 0.1576 | 0.0002761 | 0.054037 | 0.056798 | 0.059954 | 0.03897 | 0.42204 | NE | 0.00039443 | NE | NE | 0.0019722 | 0.067053 | 0.002761 | 0.00039443 | 0.039443 | 0.01785 | 0.0011833 | 0.0019722 | 0.0017255 | 0.00039667 | 0.0052776 | NA | NA | 1708.2144 | NO | NA | NA | NO | NA | TJ NCV
G_Shipping | 1A3di(ii) | International inland waterways |  | NO | NO | NO | NO | NO | NO | [12 empty] | NO | NO | NO | NO | NO | NO | NO | NO | NO | NO | NA | NA | NA | NA | TJ NCV | bar: TSP to Zn
G_Shipping | 1A3dii | National navigation (shipping) |  | 2.7634 | 0.05774 | 1.2785 | NE | 0.10783 | 0.12685 | 0.12685 | 0.017593 | 0.12682 | 0.00552 | 0.00056 | 0.0008 | 0.01544 | 0.01644 | 0.03806 | 0.716 | 0.00582 | 0.0408 | 0.0119 | 0.000134 | 0.000684 | 0.00056 | 0.00021 | 0.001588 | 0.00404 | 0.012996 | 1426.8866 | NO | NA | NA | NO | NA | TJ NCV
I_Offroad | 1A3ei | Pipeline transport |  | 0.091352 | 0.0030451 | 0.00013695 | NE | 0.00038063 | 0.00038063 | 0.00038063 | 9.5159e-06 | 0.0091352 | 2.8548e-06 | 4.7579e-07 | 0.00019032 | 0.00022838 | 1.4464e-06 | 1.4464e-07 | 9.7062e-07 | 2.0935e-05 | 2.8548e-06 | NA | NE | NE | NE | NE | NE | NE | NE | NO | NA | 1903.1742 | NA | NO | NA | TJ NCV
I_Offroad | 1A3eii | Other (please specify in the IIR) |  | NA | NA | NA | NA | NA | NA | [12 empty] | NA | NA | NA | NA | NA | NA | NA | NA | NA | NA | NA | NA | NA | NA | TJ NCV | bar: TSP to Zn
C_OtherStationaryComb | 1A4ai | Commercial/Institutional: Stationary |  | 2.428 | 0.42962 | 3.615 | NO | 0.32095 | 0.40555 | 0.50542 | 0.15244 | 1.3392 | 0.31648 | 0.0056317 | 0.0060406 | 0.018873 | 0.21257 | 0.12382 | 4.2019 | 0.0029742 | 0.22319 | 0.18492 | 0.050408 | 0.26764 | 0.03772 | 0.032236 | 0.38801 | 0.0038196 | 0.073769 | 17220.1964 | 433.9229 | 8905.5663 | NO | NO | NA | TJ NCV
I_Offroad | 1A4aii | Commercial/Institutional: Mobile |  | IE | IE | IE | IE | IE | IE | [12 empty] | IE | IE | IE | IE | IE | IE | NE | NA | IE | IE | IE | IE | NO | NA | TJ NCV | bar: TSP to Zn
C_OtherStationaryComb | 1A4bi | Residential: Stationary |  | 5.0104 | 19.2251 | 17.6685 | 0.20011 | 11.6451 | 11.6654 | 12.4804 | 1.0817 | 159.3701 | 3.1253 | 0.031301 | 0.10924 | 0.048427 | 0.33976 | 0.62992 | 0.31195 | 3.7177 | 6.7287 | 18.7082 | 3.9973 | 6.5671 | 3.4006 | 2.7619 | 16.7269 | 0.02428 | 5.2658 | 35542.7197 | 30974.8162 | 11969.54 | 1015.0235 | NO | NA | TJ NCV
I_Offroad | 1A4bii | Residential: Household and gardening (mobile) |  | IE | IE | IE | IE | IE | IE | [12 empty] | IE | IE | IE | IE | IE | IE | IE | NA | IE | IE | IE | IE | NO | NA | TJ NCV | bar: TSP to Zn
C_OtherStationaryComb | 1A4ci | Agriculture/Forestry/Fishing: Stationary |  | 0.10351 | 0.010351 | 0.095495 | NE | 0.017079 | 0 | 0.017079 | 0.022254 | 0.041403 | 0.016561 | 0.00031052 | 0.00010351 | 0.0010351 | 0.013249 | 0.0074525 | 0.26912 | 0.00010351 | 0.0082805 | 0.0062104 | 0.0019666 | 0.015526 | 0.0017596 | 0.0015526 | 0.020805 | 0.00022771 | 1.3456e-07 | 1035.0674 | NO | NO | NO | NO | NA | TJ NCV
I_Offroad | 1A4cii | Agriculture/Forestry/Fishing: Off-road vehicles and other machinery |  | 8.9341 | 1.2381 | 0.85946 | 0.001608 | 0.73012 | 0 | 0.73012 | 0.73012 | 3.5171 | NE | 0.002151 | NE | NE | 0.010755 | 0.36567 | 0.015057 | 0.002151 | 0.2151 | NE | 0.006453 | 0.010755 | NE | NE | 0.017208 | IE | IE | 9315.6066 | NA | NA | NO | NO | NA | TJ NCV
I_Offroad | 1A4ciii | Agriculture/Forestry/Fishing: National fishing |  | 2.6848 | 0.065076 | 0.14858 | NE | 0.039789 | 0.039789 | 0.039789 | 0.012335 | 0.14279 | 0.0048342 | 0.00037186 | 0.0011156 | 0.0014874 | 0.0018593 | 0.032724 | 0.037186 | 0.0037186 | 0.044623 | 0.0048342 | 7.4372e-05 | 0.00037186 | 0.00037186 | 3.7186e-05 | 0.00085528 | 0.0029749 | 0.0014131 | 1610.4668 | NA | NA | NA | NO | NA | TJ NCV
C_OtherStationaryComb | 1A5a | Other stationary (including military) |  | IE | IE | IE | IE | IE | IE | [12 empty] | IE | IE | IE | IE | IE | IE | NE | NA | IE | IE | IE | IE | NO | NA | TJ NCV | bar: TSP to Zn
I_Offroad | 1A5b | Other, Mobile (including military, land based and recreational boats) |  | IE | IE | IE | NE | IE | IE | [12 empty] | IE | IE | IE | IE | IE | IE | NE | NA | IE | NA | NA | NA | NO | NA | TJ NCV | bar: TSP to Zn
D_Fugitive | 1B1a | Fugitive emission from solid fuels: Coal mining and handling |  | NA | NO | NO | NA | 0.013441 | 0.13441 | 0.33603 | NO | NA | NO | NO | NO | NO | NO | NO | NO | NO | NO | NA | NA | NA | NA | NA | NA | NA | NA | NA | NA | NA | NA | NA | NO | Coal produced [Mt]
D_Fugitive | 1B1b | Fugitive emission from solid fuels: Solid fuel transformation |  | NO | NO | NO | NO | NO | NO | [12 empty] | NA | NO | NO | NO | NO | NO | NA | NA | NA | NA | NA | NA | NA | NO | Coal used for transformation [Mt] | bar: TSP to Zn
D_Fugitive | 1B1c | Other fugitive emissions from solid fuels |  | NO | NO | NO | NO | NO | NO | [12 empty] | NO | NA | NA | NA | NA | NA | NA | NA | NA | NA | NA | NA | NA | NA | Please specify and/or provide details in the IIR | bar: TSP to Zn
D_Fugitive | 1B2ai | Fugitive emissions oil: Exploration, production, transport |  | NA | NE | NE | NA | NA | NA | [12 empty] | NO | NA | NA | NA | NA | NA | NA | NA | NA | NA | NA | NA | NA | NA | Crude oil produced [Mt] | bar: TSP to Zn
D_Fugitive | 1B2aiv | Fugitive emissions oil: Refining and storage |  | IE | 2.5513 | IE | IE | IE | IE | IE | NE | IE | IE | IE | IE | NA | NA | NA | NA | NA | NA | IE | NA | IE | IE | IE | IE | NA | NA | NA | NA | NA | NA | NA | 2.8953 | Crude oil refined [Mt]
D_Fugitive | 1B2av | Distribution of oil products |  | NA | 2.399 | NE | NA | NA | NA | [12 empty] | NA | NA | NA | NA | NA | NA | NA | NA | NA | NA | NA | NA | NA | 1.175 | Oil consumed [Mt] | bar: TSP to Zn
D_Fugitive | 1B2b | Fugitive emissions from natural gas (exploration, production, processing, transmission, storage, distribution and other) |  | NA | 0.087703 | NE | NA | NA | NA | [12 empty] | NA | NA | NA | NA | NA | NA | NA | NA | NA | NA | NA | NA | NA | 105170.1123 | Gas throughput [TJ] | bar: TSP to Zn
D_Fugitive | 1B2c | Venting and flaring (oil, gas, combined oil and gas) |  | NE | NE | NE | NE | NE | NE | [12 empty] | NE | NE | NE | NE | NE | NE | NA | NA | NA | NA | NA | NA | NA | NA | Gas vented flared [TJ] | bar: TSP to Zn
D_Fugitive | 1B2d | Other fugitive emissions from energy production |  | NO | NO | NO | NO | NO | NO | [12 empty] | NA | NA | NA | NA | NA | NA | NA | NA | NA | NA | NA | NA | NA | NA | Please specify and/or provide details in the IIR | bar: TSP to Zn
B_Industry | 2A1 | Cement production |  | IE | IE | IE | NA | 0.27134 | 0.4884 | 0.54267 | 0.0081401 | IE | IE | IE | IE | IE | IE | IE | IE | IE | IE | NA | NA | NA | NA | NA | NA | NA | NA | NA | NA | NA | NA | NA | 2087.1934 | Clinker produced [kt]
B_Industry | 2A2 | Lime production |  | IE | IE | IE | NA | 0.0075909 | 0.050606 | 0.10121 | 3.4918e-05 | IE | NA | NA | NA | NA | NA | NA | NA | NA | NA | IE | NA | NA | NA | NA | NA | NA | IE | NA | NA | NA | NA | NA | 253.0295 | Lime produced [kt]
B_Industry | 2A3 | Glass production |  | IE | IE | IE | NA | 0.017676 | 0.020078 | 0.022563 | 9.5611e-05 | IE | 0.31077 | 0.0074378 | 0.00057837 | 0.01757 | 0.023897 | 0.001697 | 0.018461 | 0.090112 | 0.033468 | 0.35551 | NE | NE | NE | NE | NE | IE | NA | NA | NA | NA | NA | NA | 63.7939 | Glass produced [kt]
B_Industry | 2A5a | Quarrying and mining of minerals other than coal |  | NA | NA | NA | NA | 0.19775 | 1.6058 | 5.0912 | NE | NA | NA | NA | NA | NA | NA | NA | NA | NA | NA | NA | NA | NA | NA | NA | NA | NA | NA | NA | NA | NA | NA | NA | 75.1283 | Material quarried [kt]
B_Industry | 2A5b | Construction and demolition |  | NA | NA | NA | NA | 0.062467 | 0.62467 | 2.0843 | NE | NA | NA | NA | NA | NA | NA | NA | NA | NA | NA | NA | NA | NA | NA | NA | NA | NA | NA | NA | NA | NA | NA | NA | 8674775.0925 | Floor space constructed/demolished [m2]
B_Industry | 2A5c | Storage, handling and transport of mineral products |  | NA | NA | NA | NA | 2.4137e-08 | 2.4137e-07 | 4.8274e-07 | NE | NA | NA | NA | NA | NA | NA | NA | NA | NA | NA | NA | NA | NA | NA | NA | NA | NA | NA | NA | NA | NA | NA | NA | 40.2283 | Amount [kt]
B_Industry | 2A6 | Other mineral products (please specify in the IIR) |  | NA | NA | NA | NA | NO | NO | [12 empty] | 0.1299 | 0.013262 | NA | 0.0022056 | NA | 0.015468 | NA | NA | NA | NA | NA | NA | NA | NO | Please specify and/or provide details in the IIR | bar: TSP to Zn
B_Industry | 2B1 | Ammonia production |  | NO | NO | NO | NO | NO | NO | [12 empty] | NO | NO | NO | NO | NO | NO | NO | NO | NA | NA | NA | NA | NA | NA | Ammonia produced [kt] | bar: TSP to Zn
B_Industry | 2B2 | Nitric acid production |  | 0.28 | NA | NA | NA | NA | NA | [12 empty] | NA | NA | NA | NA | NA | NA | NA | NA | NA | NA | NA | NA | NA | 260 | Nitric acid produced [kt] | bar: TSP to Zn
B_Industry | 2B3 | Adipic acid production |  | NO | NA | NO | NA | NO | NO | [12 empty] | NO | NO | NO | NO | NO | NO | NO | NO | NA | NA | NA | NA | NA | NO | Adipic acid produced [kt] | bar: TSP to Zn
B_Industry | 2B5 | Carbide production |  | NO | NO | NO | NA | NO | NO | [12 empty] | NO | NO | NO | NO | NO | NO | NO | NO | NA | NA | NA | NA | NA | NO | Carbide produced [kt] | bar: TSP to Zn
B_Industry | 2B6 | Titanium dioxide production |  | NO | NO | NO | NA | NO | NO | [12 empty] | NO | NO | NO | NO | NO | NO | NO | NO | NA | NA | NA | NA | NA | NO | Titanium dioxide produced [kt] | bar: TSP to Zn
B_Industry | 2B7 | Soda ash production |  | NO | NO | NO | NO | NO | NO | [12 empty] | NO | NO | NO | NO | NO | NO | NO | NO | NA | NA | NA | NA | NA | 0.243 | Soda ash produced [kt] | bar: TSP to Zn
B_Industry | 2B10a | Chemical industry: Other (please specify in the IIR) |  | NO | NO | NO | NO | NO | NO | [12 empty] | NO | NO | NO | NO | NO | NO | NO | NO | NA | NA | NA | NA | NA | NO | Please specify and/or provide details in the IIR | bar: TSP to Zn
B_Industry | 2B10b | Storage, handling and transport of chemical products (please specify in the IIR) |  | NA | NA | NA | NA | 0.0067967 | 0.054374 | 0.16992 | NA | NA | NA | NA | NA | NA | NA | NA | NA | NA | NA | NA | NA | NA | NA | NA | NA | NA | NA | NA | NA | NA | NA | NA | NO | Please specify and/or provide details in the IIR
B_Industry | 2C1 | Iron and steel production |  | IE | IE | IE | NA | IE | 6.066e-05 | IE | IE | IE | 1.8123 | 0.22326 | 0.0337 | 0.1348 | 1.4762 | 0.02359 | 2.7849 | 0.00674 | 28.6824 | 1.0234 | NA | NA | NA | NA | NA | IE | IE | NA | NA | NA | NA | NA | NE | Steel produced [kt]
B_Industry | 2C2 | Ferroalloys production |  | NA | NA | NA | NA | 0.042344 | 0.059988 | 0.070574 | NA | NA | 1.7121 | 0.032541 | NA | 0.068797 | 0.25225 | NA | 0.11466 | NA | 1.4069 | NA | NA | NA | NA | NA | NA | NO | NA | NA | NA | NA | NA | NA | NE | Ferroalloys produced [kt]
B_Industry | 2C3 | Aluminium production |  | NO | NO | NO | NO | 0.0010491 | 0.001224 | 0.0015737 | 2.413e-05 | NO | NO | NO | NO | NO | NO | NO | NO | NO | 0.029178 | NO | NO | NO | NO | NO | NO | NO | NA | NA | NA | NA | NA | NA | NO | Aluminium produced [kt]
B_Industry | 2C4 | Magnesium production |  | NO | NO | NO | NO | NO | NO | [12 empty] | NO | NO | NO | NO | NO | NO | NO | NO | NA | NA | NA | NA | NA | NO | Magnesium produced [kt] | bar: TSP to Zn
B_Industry | 2C5 | Lead production |  | NO | NO | NO | NO | NO | NO | NO | NO | NO | 0.0078453 | NA | NA | NA | NA | NA | NA | NA | NA | IE | NE | NE | NE | NE | NE | NO | IE | NA | NA | NA | NA | NA | NE | Lead produced [kt]
B_Industry | 2C6 | Zinc production |  | NO | NO | NO | NO | NO | NO | NO | NO | NO | NO | [16 empty] | NA | NA | NA | NA | NA | NO | Zinc produced [kt] | bar: NA to IE
B_Industry | 2C7a | Copper production |  | NA | NA | NA | NA | NA | NA | NA | NA | NA | NA | NA | NA | NA | NA | 0.003 | NA | NA | NA | NA | NA | NA | NA | NA | NA | NA | NA | NA | NA | NA | NA | NA | NO | Copper produced [kt]
B_Industry | 2C7b | Nickel production |  | NO | NO | NO | NO | NO | NO | NO | NO | NO | NO | [16 empty] | NA | NA | NA | NA | NA | NO | Nickel produced [kt] | bar: NA to IE
B_Industry | 2C7c | Other metal production (please specify in the IIR) |  | NA | NA | NA | NA | NA | NA | NA | NA | NA | 0.00015467 | 2e-05 | NA | NA | 0.211 | 0.000184 | 0.082 | NA | 0.233 | NA | NA | NA | NA | NA | NA | NA | NA | NA | NA | NA | NA | NA | NO | Please specify and/or provide details in the IIR
B_Industry | 2C7d | Storage, handling and transport of metal products (please specify in the IIR) |  | NE | NE | NE | NE | NE | NE | NE | NE | NE | IE | [16 empty] | NA | NA | NA | NA | NA | NE | Amount (kt) | bar: NA to IE
E_Solvents | 2D3a | Domestic solvent use including fungicides |  | NA | 8.285 | NA | NA | NE | NE | NE | NE | NA | NA | [16 empty] | NA | NA | NA | NA | NA | 3664.3 | Solvents used [kt] | bar: NA to IE
B_Industry | 2D3b | Road paving with asphalt |  | NE | 0.0384 | NE | NA | 0.24 | 4.8 | 36 | 0.01368 | NE | NA | NA | NA | NA | NA | NA | NA | NA | NA | NE | NE | IE | NE | IE | IE | NE | NA | NA | NA | NA | NA | NA | 2.4 | Asphalt produced (Mt)
B_Industry | 2D3c | Asphalt roofing |  | NA | NO | NA | NO | NO | NO | NO | NO | NO | NO | [16 empty] | NA | NA | NA | NA | NA | NE | Please specify and/or provide details in the IIR | bar: NA to IE
E_Solvents | 2D3d | Coating applications |  | NA | 7.0096 | NA | NA | NA | NA | NA | NA | NA | NA | [16 empty] | NA | NA | NA | NA | NA | NE | Paint applied [kt] | bar: NA to IE
E_Solvents | 2D3e | Degreasing |  | NA | 1.9066 | NA | NA | NE | NE | NE | NE | NA | NA | [16 empty] | NA | NA | NA | NA | NA | 4.1449 | Solvents used [kt] | bar: NA to IE
E_Solvents | 2D3f | Dry cleaning |  | NA | 0.17874 | NA | NA | NE | NE | NE | NE | NA | NA | [16 empty] | NA | NA | NA | NA | NA | 0.28559 | Solvents used [kt] | bar: NA to IE
E_Solvents | 2D3g | Chemical products |  | NE | 3.0244 | NE | NE | NE | NE | NE | NE | NE | NE | [16 empty] | NA | NA | NA | NA | NA | NE | Please specify and/or provide details in the IIR | bar: NA to IE
E_Solvents | 2D3h | Printing |  | NA | 2.912 | NA | NA | NE | NE | NE | NE | NA | NA | [16 empty] | NA | NA | NA | NA | NA | NE | Please specify and/or provide details in the IIR | bar: NA to IE
E_Solvents | 2D3i | Other solvent use (please specify in the IIR) |  | NA | 2.0789 | NA | NA | 0.0072 | 0.0108 | 0.0132 | NA | NA | 0.00015586 | 0.021407 | NO | NO | 0.090135 | 3.6523 | 0.14971 | 0.021313 | 2.1135 | NA | NA | NA | NA | NA | NA | NA | NA | NA | NA | NA | NA | NA | 12 | Oilseed rape crop yield [kt]
E_Solvents | 2G | Other product use (please specify in the IIR) |  | 0.013463 | 0.036167 | 0.00014342 | 0.031011 | 0.20423 | 0.2065 | 0.20697 | 0.080703 | 0.41208 | 0.037232 | 0.040422 | 2.7069e-06 | 6.3162e-05 | 0.00074085 | 0.061437 | 0.021601 | NE | 0.032523 | 0.00074725 | 0.0058296 | 0.0028601 | 0.0028601 | 0.0028601 | 0.01441 | NE | NE | NA | NA | NA | NA | NA | 7472.5322 | Tobacco products [kt]
B_Industry | 2H1 | Pulp and paper industry |  | NO | NO | NO | NO | NO | NO | NO | NO | NO | NO | [16 empty] | NA | NA | NA | NA | NA | NA | Pulp production [kt] | bar: NA to IE
B_Industry | 2H2 | Food and beverages industry |  | NA | 9.3928 | NA | NA | NA | NO | NA | NA | NA | NA | [16 empty] | NA | NA | NA | NA | NA | NE | Bread, Wine, Beer, Spirits production [kt] | bar: NA to IE
B_Industry | 2H3 | Other industrial processes (please specify in the IIR) |  | NO | NO | NO | NO | NO | NO | NO | NO | NO | NO | [16 empty] | NA | NA | NA | NA | NA | NA | Please specify and/or provide details in the IIR | bar: NA to IE
B_Industry | 2I | Wood processing |  | NO | NO | NO | NO | NO | NO | NO | NO | NO | NO | [16 empty] | NA | NA | NA | NA | NA | NE | Please specify and/or provide details in the IIR | bar: NA to IE
B_Industry | 2J | Production of POPs |  | NO | NO | NO | NO | NO | NO | NO | NO | NO | NO | [16 empty] | NA | NA | NA | NA | NA | NO | Please specify and/or provide details in the IIR | bar: NA to IE
B_Industry | 2K | Consumption of POPs and heavy metals (e.g. electrical and scientific equipment) |  | NA | NA | NA | NA | NA | NA | NA | NA | NA | NA | [16 empty] | NA | NA | NA | NA | NA | NE | Please specify and/or provide details in the IIR | bar: NA to IE
B_Industry | 2L | Other production, consumption, storage, transportation or handling of bulk products (please specify in the IIR) |  | NA | NA | NA | NA | NA | NA | NA | NA | NA | NA | NA | NA | NA | NA | NA | NA | NA | NA | 9.8178e-07 | NA | NA | NA | NA | NA | NA | 7.3404 | NA | NA | NA | NA | NA | NA | Please specify and/or provide details in the IIR
K_AgriLivestock | 3B1a | Manure management - Dairy cattle |  | 0.050398 | 9.5795 | NA | 12.9124 | 0.21831 | 0.33513 | 0.64232 | NE | NA | NA | [16 empty] | NA | NA | NA | NA | NA | 1226.55 | Population size (1000 head) | bar: NA to IE
K_AgriLivestock | 3B1b | Manure management - Non-dairy cattle |  | 0.77064 | 31.3006 | NA | 38.0151 | 0.4342 | 0.66008 | 1.0651 | NE | NA | NA | [16 empty] | NA | NA | NA | NA | NA | 6264.4 | Population size (1000 head) | bar: NA to IE
K_AgriLivestock | 3B2 | Manure management - Sheep |  | 0.07362 | 0.32016 | NA | 1.4702 | 0.012372 | 0.040756 | 0.10189 | NE | NA | NA | [16 empty] | NA | NA | NA | NA | NA | 8050.874 | Population size (1000 head) | bar: NA to IE
K_AgriLivestock | 3B3 | Manure management - Swine |  | 0.0026138 | 1.276 | NA | 5.21 | 0.0090308 | 0.20303 | 1.3806 | NE | NA | NA | [16 empty] | NA | NA | NA | NA | NA | 1708.3 | Population size (1000 head) | bar: NA to IE
K_AgriLivestock | 3B4a | Manure management - Buffalo |  | NO | NO | NA | NO | NO | NO | NO | NE | NA | NA | [16 empty] | NA | NA | NA | NA | NA | NO | Population size (1000 head) | bar: NA to IE
K_AgriLivestock | 3B4d | Manure management - Goats |  | 0.0018109 | 0.0024145 | NA | 0.024782 | 2.7991e-05 | 9.2207e-05 | 0.00023052 | NE | NA | NA | [16 empty] | NA | NA | NA | NA | NA | 15.2 | Population size (1000 head) | bar: NA to IE
K_AgriLivestock | 3B4e | Manure management - Horses |  | 0.026213 | 0.13254 | NA | 0.61413 | 0.0049641 | 0.0078007 | 0.01702 | NE | NA | NA | [16 empty] | NA | NA | NA | NA | NA | 71.9 | Population size (1000 head) | bar: NA to IE
K_AgriLivestock | 3B4f | Manure management - Mules and asses |  | 0.0017649 | 0.0071372 | NA | 0.041348 | 0.00035014 | 0.00056022 | 0.0011905 | NE | NA | NA | [16 empty] | NA | NA | NA | NA | NA | 7.1 | Population size (1000 head) | bar: NA to IE
K_AgriLivestock | 3B4gi | Manure management - Laying hens |  | 0.020319 | 0.2607 | NA | 0.2478 | 0.00474 | 0.0632 | 0.3002 | NE | NA | NA | [16 empty] | NA | NA | NA | NA | NA | 1580 | Population size (1000 head) | bar: NA to IE
K_AgriLivestock | 3B4gii | Manure management - Broilers |  | 0.077938 | 1.3064 | NA | 1.6297 | 0.024193 | 0.24193 | 0.48385 | NE | NA | NA | [16 empty] | NA | NA | NA | NA | NA | 12096.3425 | Population size (1000 head) | bar: NA to IE
K_AgriLivestock | 3B4giii | Manure management - Turkeys |  | 0.034736 | 0.73971 | NA | 0.99934 | 0.030254 | 0.1664 | 0.1664 | NE | NA | NA | [16 empty] | NA | NA | NA | NA | NA | 1512.7016 | Population size (1000 head) | bar: NA to IE
K_AgriLivestock | 3B4giv | Manure management - Other poultry |  | 0.0050302 | 0.17571 | NA | 0.10559 | 0.0066379 | 0.05152 | 0.05152 | NE | NA | NA | [16 empty] | NA | NA | NA | NA | NA | 359.332 | Population size (1000 head) | bar: NA to IE
K_AgriLivestock | 3B4h | Manure management - Other animals (please specify in the IIR) |  | 0.011803 | 0.29323 | NA | 0.20912 | 0.00063276 | 0.0012203 | 0.0027118 | NE | NA | NA | [16 empty] | NA | NA | NA | NA | NA | 168.557 | Population size (1000 head) | bar: NA to IE
L_AgriOther | 3Da1 | Inorganic N-fertilizers (includes also urea application) |  | 14.6341 | NA | NA | 18.1131 | NA | NA | NA | NE | NA | NA | [16 empty] | NA | NA | NA | NA | NA | 380350000 | Use of inorganic fertilizers (kg N) | bar: NA to IE
L_AgriOther | 3Da2a | Animal manure applied to soils |  | 7.0504 | IE | NA | 42.0252 | NE | NE | NE | NE | NA | NA | [16 empty] | NA | NA | NA | NA | NA | 183243.8588 | Total N applied to the field - tonnes N) | bar: NA to IE
L_AgriOther | 3Da2b | Sewage sludge applied to soils |  | 0.0065012 | NE | NA | 0.021966 | NE | NE | NE | NE | NA | NA | [16 empty] | NA | NA | NA | NA | NA | 168971.6 | Total amount of Available N in sludge on Land from Dom/Comm/Industry (kg/year) | bar: NA to IE
L_AgriOther | 3Da2c | Other organic fertilisers applied to soils (including compost) |  | NE | NE | NA | NE | NE | NE | NE | NE | NA | NA | [16 empty] | NA | NA | NA | NA | NA | NE | Please specify and/or provide details in the IIR | bar: NA to IE
L_AgriOther | 3Da3 | Urine and dung deposited by grazing animals |  | 12.2094 | IE | NA | 13.3939 | NE | NE | NE | NE | NA | NA | [16 empty] | NA | NA | NA | NA | NA | 317330.3331 | Total N excreted at grazing (tonnes) | bar: NA to IE
L_AgriOther | 3Da4 | Crop residues applied to soils |  | NE | NE | NA | NE | NE | NE | NE | NE | NA | NA | [16 empty] | NA | NA | NA | NA | NA | NE | Please specify and/or provide details in the IIR | bar: NA to IE
L_AgriOther | 3Db | Indirect emissions from managed soils |  | NE | NE | NA | NE | NE | NE | NE | NE | NA | NA | [16 empty] | NA | NA | NA | NA | NA | NE | Please specify and/or provide details in the IIR | bar: NA to IE
L_AgriOther | 3Dc | Farm-level agricultural operations including storage, handling and transport of agricultural products |  | NA | NA | NA | NE | 0.049573 | 1.2285 | NA | NE | NA | NA | [16 empty] | NA | NA | NA | NA | NA | 1699.182 | NPK fertilisers [kt] | bar: NA to IE
L_AgriOther | 3Dd | Off-farm storage, handling and transport of bulk agricultural products |  | NA | NA | NA | NE | 0.0077732 | 0.048583 | 0.19433 | NE | NA | NA | [16 empty] | NA | NA | NA | NA | NA | 1943.3 | Wheat , Oats, Barley [kt] | bar: NA to IE
L_AgriOther | 3De | Cultivated crops |  | NE | 4.5651 | NA | NE | NE | NE | NE | NE | NA | NA | [16 empty] | NA | NA | NA | NA | NA | NE | Please specify and/or provide details in the IIR | bar: NA to IE
L_AgriOther | 3Df | Use of pesticides |  | NE | NE | NA | NE | NE | NE | NE | NE | NA | NA | NA | NA | NA | NA | NA | NA | NA | NA | NA | NA | NA | NA | NA | NA | 7.5166 | NA | NA | NA | NA | NA | NA | NE | Please specify and/or provide details in the IIR
L_AgriOther | 3F | Field burning of agricultural residues |  | NO | NO | NO | NO | NO | NO | NO | NO | NO | NO | [16 empty] | NA | NA | NA | NA | NA | NE | Area burned [ha] | bar: NA to IE
L_AgriOther | 3I | Agriculture other (please specify in the IIR) |  | NO | NO | NO | NE | NO | NO | NO | NO | NO | NO | [16 empty] | NA | NA | NA | NA | NA | NA | Please specify and/or provide details in the IIR | bar: NA to IE
J_Waste | 5A | Biological treatment of waste - Solid waste disposal on land |  | NA | 0.48893 | NA | NA | 7.8853e-05 | 0.0005233 | 0.0011063 | NE | NA | NA | NA | 0.018933 | NA | NA | NA | NA | NA | NA | NE | NA | NA | NA | NA | NA | NA | NE | NA | NA | NA | NA | NA | 2319.8968 | Deposition [kt]
J_Waste | 5B1 | Biological treatment of waste - Composting |  | NA | NE | NA | NO | NE | NE | NE | NE | NO | NA | [16 empty] | NA | NA | NA | NA | NA | NE | Organic domestic waste [kt] | bar: NA to IE
J_Waste | 5B2 | Biological treatment of waste - Anaerobic digestion at biogas facilities |  | NA | NO | NA | NO | NE | NE | NE | NE | NO | NA | [16 empty] | NA | NA | NA | NA | NA | NE | N in feedstock [kt] | bar: NA to IE
J_Waste | 5C1a | Municipal waste incineration |  | NO | NO | NO | NO | NO | NO | NO | NO | NO | NO | [16 empty] | NA | NA | NA | NA | NA | NO | Waste incinerated [kt] | bar: NA to IE
J_Waste | 5C1bi | Industrial waste incineration |  | 0.019559 | 0.16637 | 0.0010567 | NE | 8.9928e-05 | 0.00015737 | 0.00022482 | 3.1475e-06 | 0.0015737 | 0.029227 | 0.0022482 | 0.001259 | 0.56589 | 0.54668 | 0.30162 | 0.0031475 | NO | NE | 0.013718 | 8.2116e-06 | 3.5584e-05 | 3.5584e-05 | NE | 7.9379e-05 | 0.027372 | 0.053102 | NA | NA | NA | NA | NA | 22.482 | Waste incinerated [kt]
J_Waste | 5C1bii | Hazardous waste incineration |  | IE | IE | IE | NE | IE | IE | IE | IE | IE | IE | [16 empty] | NA | NA | NA | NA | NA | IE | Waste incinerated [kt] | bar: NA to IE
J_Waste | 5C1biii | Clinical waste incineration |  | 0.0092 | 0.0028 | 0.00216 | NO | 0.0272 | 0.0476 | 0.068 | 0.001564 | 0.00076 | 0.144 | 0.012 | 0.216 | 0.0004 | 0.0016 | 0.024 | 0.0012 | NO | 0.074536 | 1.4884 | 8.6227e-06 | 3.8802e-05 | 3.8802e-05 | NE | 8.6227e-05 | 0.0061591 | 0.009448 | NA | NA | NA | NA | NA | 4 | Waste incinerated [kt]
J_Waste | 5C1biv | Sewage sludge incineration |  | NO | NO | NO | NO | NO | NO | NO | NO | NO | NO | [16 empty] | NA | NA | NA | NA | NA | NO | Sludge incinerated [kt] | bar: NA to IE
J_Waste | 5C1bv | Cremation |  | 0.0012375 | 1.95e-05 | 0.0001695 | NE | 5.205e-05 | 5.205e-05 | 5.784e-05 | NE | 0.00021 | 4.5045e-05 | 7.545e-06 | 0.002235 | 2.0415e-05 | 2.034e-05 | 1.8645e-05 | 2.5995e-05 | 2.967e-05 | 0.00024018 | 4.05e-05 | 1.98e-08 | 1.0815e-08 | 9.66e-09 | 1.0485e-08 | 5.076e-08 | 0.000225 | 0.000615 | NA | NA | NA | NA | NA | 1500 | Corpses [Number]
J_Waste | 5C1bvi | Other waste incineration (please specify in the IIR) |  | NO | NO | NO | NO | NA | NA | NA | NA | NO | NA | [16 empty] | NA | NA | NA | NA | NA | NA | Please specify and/or provide details in the IIR | bar: NA to IE
J_Waste | 5C2 | Open burning of waste |  | NE | NE | NE | NE | NE | NE | NE | NE | NE | NO | NO | NO | NO | NO | NO | NO | NO | NO | 0.66189 | 0.00019746 | 0.00089355 | 0.00089355 | NE | 0.0019846 | NE | 1.1252 | NA | NA | NA | NA | NA | 2.2063 | Quantitly farm plastic waste burned [kt]
J_Waste | 5D1 | Domestic wastewater handling |  | NA | 0.0038569 | NA | NO | NE | NE | NE | NE | NA | NE | [16 empty] | NA | NA | NO | NO | NO | NE | Total organic product [kt DC] | bar: NA to IE
J_Waste | 5D2 | Industrial wastewater handling |  | NA | IE | NA | NE | NE | NE | NE | NE | NA | NE | [16 empty] | NA | NA | NA | NA | NA | NE | Total organic product [kt DC] | bar: NA to IE
J_Waste | 5D3 | Other wastewater handling |  | NA | IE | NA | NE | NE | NE | NE | NE | NA | NE | [16 empty] | NA | NA | NA | NA | NA | NE | Total organic product [kt DC] | bar: NA to IE
J_Waste | 5E | Other waste (please specify in the IIR) |  | NE | NE | NE | NE | 0.35941 | 0.35941 | 0.35941 | NE | NE | NO | NO | NO | NO | NO | NO | NO | NO | NO | 6.1626 | 0.01381 | 0.02164 | 0.012313 | 0.00085283 | 0.048616 | NE | 15.4035 | NA | NA | NA | NA | NA | 11.0885 | Vehicle and building fires amount burned [kt]
M_Other | 6A | Other (included in national total for entire territory) (please specify in the IIR) |  | NO | NO | NO | NO | NO | NO | NO | NO | NO | NO | [16 empty] | NA | NA | NA | NA | NA | NA | Please specify and/or provide details in the IIR | bar: NA to IE
| NATIONAL TOTAL | National total (based on fuel sold) | (a) | 171.0631 | 141.9339 | 169.4905 | 136.1775 | 20.5287 | 30.3873 | 71.2642 | 3.9869 | 392.2186 | 88.9092 | 0.59389 | 0.64821 | 1.9225 | 5.6096 | 31.8412 | 28.1942 | 6.4442 | 55.2406 | 31.2795 | 4.27 | 7.6018 | 3.6097 | 2.9248 | 18.4063 | 8.1437 | 29.7803 | 250155.4507 | 119210.999 | 97781.7462 | 3850.0235 | NA | NA | NA
| 1A3bi(fu) | Road transport: Passenger cars (fuel used) | (b) | 30.785 | 21.015 | 2.9715 | 0.78773 | 0.56672 | 0.56672 | 0.56672 | 0.26778 | 181.349 | 72.9782 | 0.00023439 | 0.010756 | 0.00035607 | 0.0086251 | 0.0060942 | 0.0026282 | 0.00024336 | 0.040423 | 0.7868 | 0.014605 | 0.019772 | 0.011393 | 0.020407 | 0.066176 | 0.0007868 | 0.00016048 | 58404.3705 | NA | NO | NA | NO | NA | TJ NCV
| 1A3bii(fu) | Road transport: Light duty vehicles (fuel used) | (b) | 3.9452 | 0.60685 | 1.0039 | 0.0093056 | 0.78783 | 0.78783 | 0.78783 | 0.39301 | 4.62 | 0.84498 | 1.4832e-05 | 0.0014091 | 2.8359e-05 | 0.00216 | 0.0014521 | 7.8901e-05 | 2.7054e-05 | 0.0048306 | 0.12094 | 0.0064004 | 0.007202 | 0.0056157 | 0.0060166 | 0.025235 | 0.00012094 | 2.7805e-05 | 11170.2089 | NA | NO | NA | NO | NA | TJ NCV
| 1A3biii(fu) | Road transport: Heavy duty vehicles and buses (fuel used) | (b) | 19.9804 | 1.0758 | 2.0626 | 0.0068769 | 0.69984 | 0.69984 | 0.69984 | 0.38749 | 4.2213 | 0.21454 | 2.6361e-05 | 0.0027529 | 5.2391e-05 | 0.0043897 | 0.0029446 | 0.00011041 | 5.206e-05 | 0.0093609 | 0.14984 | 0.0021406 | 0.012963 | 0.014485 | 0.0033299 | 0.032918 | 8.1215e-05 | 2.7729e-05 | 22407.3939 | NA | NO | NA | NO | NA | TJ NCV
| 1A3biv(fu) | Road transport: Mopeds & motorcycles (fuel used) | (b) | 0.024147 | 0.17074 | 0.0050053 | 0.00014162 | 0.0034309 | 0.0034309 | 0.0034309 | 0.00044034 | 1.4141 | 0.16204 | 4.4548e-05 | 2.1773e-05 | 7.508e-07 | 0.00020123 | 0.0075264 | 0.0003138 | 4.4355e-05 | 0.0044313 | 0.0020751 | 3.1618e-05 | 5.7966e-05 | 1.9761e-05 | 6.7847e-05 | 0.00017719 | 2.075e-06 | 2.075e-06 | 112.3084 | NA | NO | NA | NO | NA | TJ NCV
| 1A3bv(fu) | Road transport: Gasoline evaporation (fuel used) | (b) | NA | 4.5462 | NA | NA | NA | NA | NA | NA | NA | NA | NA | NA | 0 | 0 | 0 | 0 | 0 | 0 | NA | NA | NA | NA | NA | NA | NA | NA | NA | NA | NA | NA | NO | NA | TJ NCV
| 1A3bvi(fu) | Road transport: Automobile tyre and brake wear (fuel used) | (b) | NA | NA | NA | NA | 0.36679 | 0.72071 | 0.90655 | 0.079666 | NA | 2.9025 | 0.012495 | NA | 0.033079 | 1.0856 | 23.8549 | 0.16532 | 0.018131 | 7.3171 | NE | NE | NE | NE | NE | NE | NE | NE | NA | NA | NA | NA | NA | 53471.5502 | Mileage [10^6 km]
| 1A3bvii(fu) | Road transport: Automobile road abrasion (fuel used) | (b) | NA | NA | NA | NA | 0.16205 | 0.30008 | 0.60017 | 0.0063618 | NA | 0 | 0 | NE | 0 | 0 | 0 | 0 | 0 | 0 | NE | NE | NE | NE | NE | NE | NE | NE | NA | NA | NA | NA | NA | 53471.5502 | Mileage [10^6 km]
| ADJUSTMENTS | Sum of approved adjustments (negative value) from Annex VII (CLRTAP)
| COMPLIANCE TOTAL (CLRTAP) | National total for compliance calculations and checks (CLRTAP) | (c) | 167.8241 | 141.2552 | 169.0553 | 136.1585 | 20.2889 | 30.1191 | 70.9668 | 3.8741 | 387.6454 | 87.25 | 0.59318 | 0.6475 | 1.9206 | 5.548 | 30.5076 | 28.1849 | 6.4432 | 54.8267 | 31.2265 | 4.2683 | 7.5987 | 3.607 | 2.923 | 18.3969 | 8.1436 | 29.7803
| ADJUSTMENTS AND FLEXIBILITIES | Sum of approved adjustments from Annex VII and other flexibilities (negative value) (NECD) | (d)
| COMPLIANCE TOTAL (NECD) | National total for compliance calculations and checks (NECD) | (e) | 167.8241 | 141.2552 | 169.0553 | 136.1585 | 20.2889 | 30.1191 | 70.9668 | 3.8741 | 387.6454 | 87.25 | 0.59318 | 0.6475 | 1.9206 | 5.548 | 30.5076 | 28.1849 | 6.4432 | 54.8267 | 31.2265 | 4.2683 | 7.5987 | 3.607 | 2.923 | 18.3969 | 8.1436 | 29.7803
MEMO ITEMS - NOT TO BE INCLUDED IN NATIONAL TOTALS
O_AviCruise | 1A3ai(ii) | International aviation cruise (civil) |  | 4.5753 | 0.15518 | 0.28316 | NE | 0.055366 | 0.055366 | 0.055366 | 0.026576 | 1.2593 | 0.0011893 | 8.9194e-05 | 0.0017839 | 0.00044597 | 0.0029731 | 0.0032704 | 0.00011893 | 0.0016352 | 0.4311 | NE | NE | NE | NE | NE | NE | NE | NE | 14865.6276 | NA | NA | NA | NA | NA | TJ NCV
O_AviCruise | 1A3aii(ii) | Domestic aviation cruise (civil) |  | 0.1686 | 0.0041613 | 0.0083899 | NE | 0.00090128 | 0.00090128 | 0.00090128 | 0.00043262 | 0.058591 | 3.526e-05 | 2.6445e-06 | 5.289e-05 | 1.3223e-05 | 8.815e-05 | 9.6965e-05 | 3.526e-06 | 4.8483e-05 | 0.012782 | NE | NE | NE | NE | NE | NE | NE | NE | 440.751 | NA | NA | NA | NA | NA | TJ NCV
P_IntShipping | 1A3di(i) | International maritime navigation |  | 11.3167 | 0.26033 | 3.1353 | NE | 0.30672 | 0.36081 | 0.36081 | 0.063452 | 0.57151 | 0.02208 | 0.002 | 0.00404 | 0.0374 | 0.04038 | 0.15101 | 1.67 | 0.02049 | 0.1812 | 0.03629 | 0.000449 | 0.00249 | 0.002 | 0.000543 | 0.005482 | NE | 0.031806 | 6437.9963 | NA | NA | NA | NA | NA | TJ NCV
z_Memo | 1A5c | Multilateral operations |  | NE | NE | NE | NE | NE | NE | NE | NE | NE | NE | [16 empty] | NE | NA | NA | NA | NA | NA | TJ NCV | bar: NA to IE
z_Memo | 6B | Other not included in national total of the entire territory (please specify in the IIR) |  | NO | NO | NO | NO | NA | NA | NA | NA | NA | NA | [16 empty] | NA | NA | NA | NA | NA | NA | Please specify and/or provide details in the IIR | bar: NA to IE
N_Natural | 11A | Volcanoes |  | NO | NO | NO | NO | NO | NO | NO | NO | NO | NO | [16 empty] | NA | NA | NA | NA | NA | NA | Please specify and/or provide details in the IIR | bar: NA to IE
N_Natural | 11B | Forest fires |  | NE | NE | NE | NE | NO | NO | NO | NO | NE | NO | NO | NO | NO | NO | NO | NO | NO | NO | 0.3166 | 2.2795 | 1.488 | 0.72817 | 0.85481 | 5.3505 | NE | 0.091813 | NA | NA | NA | NA | NA | NA | Area of forest burned [ha]
N_Natural | 11C | Other natural emissions (please specify in the IIR) |  | NO | NO | NO | NO | NO | NO | NO | NO | NO | NO | [16 empty] | NA | NA | NA | NA | NA | NA | Please specify and/or provide details in the IIR | bar: NA to IE
Note (a): Sum of NFR categories (rows 14-140). The geographic area of the National Total corresponds to the geographical scope of EMEP, which is identical with the NECD territory, except for Portugal (EMEP domain includes emissions of Madeira and the Azores, but the NECD territory does not cover emissions of Madeira and the Azores). The geographical scope of EMEP means the area within which, co-ordinated by the centres of the EMEP, monitoring is carried out (see EMEP Protocol, Article 1/4).
Note (b): UNECE reporting guidelines 2014, paragraph 23: The Parties Austria, Belgium, Ireland, Lithuania, Luxembourg, the Netherlands, Switzerland and the United Kingdom of Great Britain and Northern Ireland may choose to use the national emission total calculated on the basis of fuels used in the geographic area of the Party as a basis for compliance with their respective emission ceilings. If one Party has chosen to report emission on the basis of fuel used for compliance, it shall report those information for all the related NFR categories available in the reporting template (row 143-149).
Note (c): The 'National Total for Compliance (CLRTAP)' includes the ‘National Total (based on fuel sold)’ (row 141) corrected for i) approved adjustments to national totals (row 151) and, if applicable, ii) national totals based on transport fuel used (rows 143-149).
Note (d): Reporting of adjustments and additional flexibilities according to the NEC Directive, Article 5/2-4. Should only include approved items from Annex VII and should be reported as a negative value.
Note (e): The 'National Total for Compliance (NECD)' includes the ‘National Total (based on fuel sold)’ (row 141) corrected for i) approved adjustments and flexibilities to national totals (row 153) and, if applicable, ii) national totals based on transport fuel used (rows 143-149) as well as iii) the subtraction of sectors 3B + 3D for NOx and NMVOC (only from 2020 onwards and for the year 2005 as a basis for emission reduction commitment calculations), according to the NEC Directive, Article 4/3(d).

## 1998
ANNEX 1: National sector emissions: Main pollutants, particulate matter, heavy metals and persistent organic pollutants
NFR 2019-1
COUNTRY: | IE | (as ISO2 code)
DATE: | 15.02.2026 | (as DD.MM.YYYY)
YEAR: | 1998 | (as YYYY, year of emissions and activity data)
Version: | v1.0 | (as v1.0 for the initial submission)
IE: 15.02.2026: 1998 | NFR sectors to be reported |  |  | Main Pollutants (from 1990) |  |  |  | Particulate Matter (from 2000) |  |  |  | Other (from 1990) | Priority Heavy Metals (from 1990) |  |  | Additional Heavy Metals (from 1990, voluntary reporting) | [5 empty] | POPs (from 1990) | [7 empty] | Activity Data (from 1990)
PAHs
|  |  |  | NOx (as NO2) | NMVOC | SOx (as SO2) | NH3 | PM2.5 | PM10 | TSP | BC | CO | Pb | Cd | Hg | As | Cr | Cu | Ni | Se | Zn | PCDD/ PCDF (dioxins/ furans) | benzo(a) pyrene | benzo(b) fluoranthene | benzo(k) fluoranthene | Indeno (1,2,3-cd) pyrene | Total 1-4 | HCB | PCBs | Liquid Fuels | Solid Fuels | Gaseous Fuels | Biomass | Other Fuels | Other activity (specified) | Other Activity Units
NFR Aggregation for Gridding and LPS (GNFR) | NFR Code | Long name | Notes | kt | kt | kt | kt | kt | kt | [12 empty] | g I-TEQ | t | t | t | t | t | kg | kg | TJ NCV | TJ NCV | TJ NCV | TJ NCV | TJ NCV | bar: TSP to Zn
A_PublicPower | 1A1a | Public electricity and heat production |  | 39.3842 | 0.32574 | 106.0702 | NE | 1.3212 | 1.8362 | 2.4229 | 0.057035 | 22.2829 | 0.98297 | 0.14978 | 0.17046 | 0.93417 | 0.59013 | 0.74313 | 12.1619 | 2.4824 | 5.366 | 0.94328 | 6.9902e-05 | 0.0032398 | 0.0025838 | 0.0004314 | 0.0063248 | 0.54943 | 0.00027062 | 46295.5745 | 82874.9368 | 54809.58 | NO | NO | NA | TJ NCV
B_Industry | 1A1b | Petroleum refining |  | 0.74773 | 0.010157 | 0.73831 | NE | 0.0091758 | 0.013487 | 0.017132 | 0.00088242 | 0.048697 | 0.0084878 | 0.0078193 | 0.0014587 | 0.0039975 | 0.031571 | 0.018854 | 0.56522 | 0.0066965 | 0.088349 | 0.0017525 | 2.1137e-06 | 6.1955e-06 | 1.9936e-06 | 1.9936e-06 | 1.2296e-05 | NA | NA | 4045.2317 | NO | NO | NO | NO | NA | TJ NCV
B_Industry | 1A1c | Manufacture of solid fuels and other energy industries |  | 0.13952 | 0.0005607 | 0.11521 | NE | 0.038548 | 0.055369 | 0.057471 | IE | 0.14751 | 0.019624 | 0.0011214 | 0.021026 | 0.0077096 | 0.003995 | 0.017522 | 0.0036445 | 0.0020325 | 0.03224 | 0.018223 | 2.0325e-07 | 2.1026e-09 | 7.0087e-10 | 7.0087e-10 | 2.0676e-07 | IE | IE | IE | 700.8703 | IE | NO | NO | NA | TJ NCV
B_Industry | 1A2a | Stationary combustion in manufacturing industries and construction: Iron and steel |  | 0.022776 | 0.0061965 | 0.0040064 | NE | 0.00088676 | 0.0010961 | 0.0013473 | 0.0003947 | 0.0089598 | 0.00067265 | 1.2786e-05 | 0.00013984 | 6.6989e-05 | 0.00053918 | 0.0003021 | 0.010889 | 1.8757e-05 | 0.00051833 | 5.8615e-05 | 7.9549e-05 | 0.00062802 | 7.1176e-05 | 6.2802e-05 | 0.00084155 | NO | NO | 251.208 | NO | 41.868 | NO | NO | NA | TJ NCV
B_Industry | 1A2b | Stationary combustion in manufacturing industries and construction: Non-ferrous metals |  | 3.12 | 0.17964 | 20.0883 | NE | 0.25344 | 0.32996 | 0.4218 | 0.14146 | 0.64573 | 0.24482 | 0.0045906 | 0.0021548 | 0.015332 | 0.19586 | 0.11017 | 3.9782 | 0.0015486 | 0.12276 | 0.021427 | 0.02908 | 0.22958 | 0.026019 | 0.022958 | 0.30763 | NO | NO | 15616.3359 | NO | 844.8292 | NO | NO | NA | TJ NCV
B_Industry | 1A2c | Stationary combustion in manufacturing industries and construction: Chemicals |  | 0.45181 | 0.088439 | 2.4608 | NE | 0.042854 | 0.055184 | 0.069981 | 0.022873 | 0.17906 | 0.039488 | 0.00074233 | 0.001744 | 0.0027434 | 0.031602 | 0.017763 | 0.64123 | 0.00040744 | 0.021753 | 0.0034526 | 0.0046856 | 0.036992 | 0.0041924 | 0.0036992 | 0.049569 | NO | NO | 2603.1848 | NO | 2635.8707 | NO | NO | NA | TJ NCV
B_Industry | 1A2d | Stationary combustion in manufacturing industries and construction: Pulp, Paper and Print |  | 0.11488 | 0.027025 | 0.15677 | NE | 0.0075717 | 0.0096308 | 0.012102 | 0.0038362 | 0.045355 | 0.0065999 | 0.00012444 | 0.000579 | 0.00051141 | 0.0052841 | 0.0029676 | 0.10708 | 9.8946e-05 | 0.0040215 | 0.00057653 | 0.00078244 | 0.0061772 | 0.00070008 | 0.00061772 | 0.0082774 | NO | NO | 412.3 | NO | 995.464 | NO | NO | NA | TJ NCV
B_Industry | 1A2e | Stationary combustion in manufacturing industries and construction: Food processing, beverages and tobacco |  | 1.7331 | 0.37687 | 11.0145 | NE | 0.27323 | 0.32951 | 0.39312 | 0.094215 | 1.5799 | 0.28904 | 0.0046881 | 0.013599 | 0.014364 | 0.13432 | 0.085767 | 2.4561 | 0.0032835 | 0.28814 | 0.24198 | 0.066804 | 0.20486 | 0.041431 | 0.033514 | 0.34661 | 0.0015815 | 0.1759 | 9808.8171 | 1034.6143 | 7892.2775 | NO | NO | NA | TJ NCV
B_Industry | 1A2f | Stationary combustion in manufacturing industries and construction: Non-metallic minerals |  | 1.775 | 0.24769 | 1.8296 | NE | 0.24796 | 0.29468 | 0.32489 | 0.038798 | 2.0343 | 0.037392 | 0.0048284 | 0.028627 | 0.053085 | 0.10176 | 0.13758 | 0.55408 | 0.049102 | 0.83363 | 0.010386 | 0.0034833 | 0.02705 | 0.003153 | 0.002734 | 0.036421 | 0.0088762 | 0.19875 | 2867.4499 | 2012.6041 | 1650.0182 | NO | NO | NA | TJ NCV
I_Offroad | 1A2gvii | Mobile combustion in manufacturing industries and construction (please specify in the IIR) |  | 3.0199 | 0.31255 | 0.3698 | 0.00074041 | 0.19473 | 0.19473 | 0.19473 | 0.12087 | 0.99715 | 0.064132 | 0.00092552 | 0.00040083 | 0.0040083 | 0.0046276 | 0.15734 | 0.0064786 | 0.00092552 | 0.092552 | 0.0056116 | 0.0027766 | 0.0046276 | 0.006814 | 0.0060124 | 0.020231 | 0 | 0 | 4008.2524 | NO | NO | NO | NO | NA | TJ NCV
B_Industry | 1A2gviii | Stationary combustion in manufacturing industries and construction: Other (please specify in the IIR) |  | 1.5362 | 0.47669 | 5.8749 | 0.11215 | 0.36318 | 0.40566 | 0.45969 | 0.10769 | 2.106 | 0.26234 | 0.050344 | 0.0093076 | 0.0097239 | 0.17638 | 0.077884 | 1.7713 | 0.0036052 | 2.0145 | 0.15809 | 0.038106 | 0.13613 | 0.024517 | 0.018748 | 0.2175 | 0.0035011 | 0.070168 | 7773.537 | 412.397 | 5190.0238 | 3659 | NO | NA | TJ NCV
H_Aviation | 1A3ai(i) | International aviation LTO (civil) |  | 0.95798 | 0.11709 | 0.063134 | NE | 0.0079726 | 0.0079726 | 0.0079726 | 0.0038269 | 0.859 | 0.00026516 | 1.9887e-05 | 0.00039774 | 9.9436e-05 | 0.0006629 | 0.00072919 | 2.6516e-05 | 0.0003646 | 0.096121 | NE | NE | NE | NE | NE | NE | NA | NA | 3314.5172 | NA | NA | NA | NO | NA | TJ NCV
H_Aviation | 1A3aii(i) | Domestic aviation LTO (civil) |  | 0.093709 | 0.0069287 | 0.0057629 | NE | 0.00051469 | 0.00051469 | 0.00051469 | 0.00024705 | 0.064714 | 0.56227 | 3.3316e-06 | 4.2915e-05 | 9.3081e-06 | 6.5312e-05 | 7.0002e-05 | 4.1643e-06 | 3.3448e-05 | 0.0088031 | NE | NE | NE | NE | NE | NE | NA | NA | 302.6929 | NA | NA | NA | NO | NA | TJ NCV
F_RoadTransport | 1A3bi | Road transport: Passenger cars |  | 30.535 | 21.143 | 3.4109 | 1.052 | 0.59841 | 0.59841 | 0.59841 | 0.28944 | 185.6423 | 46.7297 | 0.00026705 | 0.012278 | 0.00040586 | 0.0098769 | 0.0069764 | 0.0029918 | 0.00027763 | 0.046126 | 0.92918 | 0.016563 | 0.021715 | 0.013126 | 0.022142 | 0.073546 | 0.00092918 | 0.00018876 | 66690.4156 | NA | NO | NA | NO | NA | TJ NCV
F_RoadTransport | 1A3bii | Road transport: Light duty vehicles |  | 5.648 | 0.78936 | 1.4629 | 0.011777 | 1.0389 | 1.0389 | 1.0389 | 0.53347 | 5.3108 | 0.44368 | 2.0416e-05 | 0.002012 | 3.9615e-05 | 0.0031336 | 0.0021047 | 9.992e-05 | 3.8398e-05 | 0.0068751 | 0.20722 | 0.009438 | 0.010599 | 0.0082891 | 0.0088332 | 0.037159 | 0.00020722 | 4.5103e-05 | 16129.499 | NA | NO | NA | NO | NA | TJ NCV
F_RoadTransport | 1A3biii | Road transport: Heavy duty vehicles and buses |  | 28.4336 | 1.4298 | 2.9738 | 0.0099893 | 0.94484 | 0.94484 | 0.94484 | 0.53204 | 5.8745 | 0.11786 | 3.7736e-05 | 0.0039598 | 7.515e-05 | 0.0063259 | 0.004243 | 0.00015578 | 7.4828e-05 | 0.013459 | 0.21745 | 0.0031064 | 0.018811 | 0.02102 | 0.0048322 | 0.047769 | 0.0001346 | 4.0786e-05 | 32249.2917 | NA | NO | NA | NO | NA | TJ NCV
F_RoadTransport | 1A3biv | Road transport: Mopeds & motorcycles |  | 0.026789 | 0.18943 | 0.0055531 | 0.00015712 | 0.0038064 | 0.0038064 | 0.0038064 | 0.00048851 | 1.5688 | 0.10118 | 4.9427e-05 | 2.4156e-05 | 8.3297e-07 | 0.00022327 | 0.0083507 | 0.00034817 | 4.9213e-05 | 0.0049166 | 0.0023021 | 3.5078e-05 | 6.431e-05 | 2.1924e-05 | 7.5272e-05 | 0.00019658 | 2.3021e-06 | 2.3021e-06 | 124.6265 | NA | NO | NA | NO | NA | TJ NCV
F_RoadTransport | 1A3bv | Road transport: Gasoline evaporation |  | NA | 4.3891 | NA | NA | NA | NA | NA | NA | NA | NA | NA | IE | IE | 0 | 0 | 0 | NA | NA | NA | NE | NE | NE | NE | NE | NA | NA | NA | NA | NA | NA | NO | NA | TJ NCV
F_RoadTransport | 1A3bvi | Road transport: Automobile tyre and brake wear |  | NA | NA | NA | NA | 0.46012 | 0.90342 | 1.1371 | 0.10012 | NA | 3.6316 | 0.015646 | 0 | 0.041395 | 1.3582 | 29.8442 | 0.20691 | 0.022742 | 9.176 | NE | NE | NE | NE | NE | NE | NA | NA | NA | NA | NA | NA | NO | 37529.0931 | Mileage [10^6 km]
F_RoadTransport | 1A3bvii | Road transport: Automobile road abrasion |  | NA | NA | NA | NA | 0.20716 | 0.38363 | 0.76726 | 0.008133 | NA | NA | NA | NA | NA | NA | NA | NA | NA | NE | NA | NE | NE | NE | NE | NE | NA | NA | NA | NA | NA | NA | NO | 37529.0931 | Mileage [10^6 km]
I_Offroad | 1A3c | Railways |  | 2.1276 | 0.18881 | 0.16224 | 0.00028422 | 0.055626 | 0.058469 | 0.061717 | 0.040116 | 0.43445 | NE | 0.00040603 | NE | NE | 0.0020302 | 0.069026 | 0.0028422 | 0.00040603 | 0.040603 | 0.018599 | 0.0012181 | 0.0020302 | 0.0017979 | 0.00041331 | 0.0054595 | NA | NA | 1758.456 | NO | NA | NA | NO | NA | TJ NCV
G_Shipping | 1A3di(ii) | International inland waterways |  | NO | NO | NO | NO | NO | NO | [12 empty] | NO | NO | NO | NO | NO | NO | NO | NO | NO | NO | NA | NA | NA | NA | TJ NCV | bar: TSP to Zn
G_Shipping | 1A3dii | National navigation (shipping) |  | 2.9636 | 0.06299 | 1.2905 | NE | 0.11046 | 0.12995 | 0.12995 | 0.018554 | 0.13834 | 0.00591 | 0.00059 | 0.00089 | 0.01556 | 0.01659 | 0.0407 | 0.719 | 0.00612 | 0.0444 | 0.01229 | 0.00014 | 0.00069 | 0.00059 | 0.000213 | 0.001633 | 0.00428 | 0.01311 | 1556.8113 | NO | NA | NA | NO | NA | TJ NCV
I_Offroad | 1A3ei | Pipeline transport |  | 0.060391 | 0.002013 | 0.0001028 | NE | 0.00025163 | 0.00025163 | 0.00025163 | 6.2907e-06 | 0.0060391 | 1.8872e-06 | 3.1453e-07 | 0.00012581 | 0.00015098 | 9.5619e-07 | 9.5619e-08 | 6.4165e-07 | 1.384e-05 | 1.8872e-06 | NA | NE | NE | NE | NE | NE | NE | NE | NO | NA | 1258.139 | NA | NO | NA | TJ NCV
I_Offroad | 1A3eii | Other (please specify in the IIR) |  | NA | NA | NA | NA | NA | NA | [12 empty] | NA | NA | NA | NA | NA | NA | NA | NA | NA | NA | NA | NA | NA | NA | TJ NCV | bar: TSP to Zn
C_OtherStationaryComb | 1A4ai | Commercial/Institutional: Stationary |  | 2.3281 | 0.42544 | 2.5432 | NO | 0.27912 | 0.35458 | 0.44409 | 0.13713 | 1.1607 | 0.27041 | 0.0048827 | 0.0047333 | 0.016804 | 0.19071 | 0.10993 | 3.7994 | 0.0025963 | 0.17968 | 0.1432 | 0.040202 | 0.23512 | 0.03131 | 0.026966 | 0.3336 | 0.0033816 | 0.046574 | 15868.7112 | 273.9538 | 9822.3946 | NO | NO | NA | TJ NCV
I_Offroad | 1A4aii | Commercial/Institutional: Mobile |  | IE | IE | IE | IE | IE | IE | [12 empty] | IE | IE | IE | IE | IE | IE | NE | NA | IE | IE | IE | IE | NO | NA | TJ NCV | bar: TSP to Zn
C_OtherStationaryComb | 1A4bi | Residential: Stationary |  | 5.4857 | 20.3578 | 18.4733 | 0.20746 | 12.3876 | 12.4086 | 13.2875 | 1.1438 | 168.7981 | 3.3108 | 0.0331 | 0.11713 | 0.051482 | 0.35969 | 0.66748 | 0.3305 | 3.9392 | 7.1168 | 20.0867 | 4.3145 | 7.0814 | 3.6296 | 2.9467 | 17.9722 | 0.025595 | 5.5796 | 38988.8492 | 32820.5259 | 14177.636 | 1049.2532 | NO | NA | TJ NCV
I_Offroad | 1A4bii | Residential: Household and gardening (mobile) |  | IE | IE | IE | IE | IE | IE | [12 empty] | IE | IE | IE | IE | IE | IE | IE | NA | IE | IE | IE | IE | NO | NA | TJ NCV | bar: TSP to Zn
C_OtherStationaryComb | 1A4ci | Agriculture/Forestry/Fishing: Stationary |  | 0.10264 | 0.010264 | 0.094696 | NE | 0.016936 | 0 | 0.016936 | 0.022068 | 0.041056 | 0.016422 | 0.00030792 | 0.00010264 | 0.0010264 | 0.013138 | 0.0073901 | 0.26687 | 0.00010264 | 0.0082112 | 0.0061584 | 0.0019502 | 0.015396 | 0.0017449 | 0.0015396 | 0.020631 | 0.00022581 | 1.3343e-07 | 1026.4057 | NO | NO | NO | NO | NA | TJ NCV
I_Offroad | 1A4cii | Agriculture/Forestry/Fishing: Off-road vehicles and other machinery |  | 9.0169 | 1.2011 | 0.85227 | 0.0016056 | 0.69402 | 0 | 0.69402 | 0.69402 | 3.4412 | NE | 0.002133 | NE | NE | 0.010665 | 0.36261 | 0.014931 | 0.002133 | 0.2133 | NE | 0.006399 | 0.010665 | NE | NE | 0.017064 | IE | IE | 9237.6517 | NA | NA | NO | NO | NA | TJ NCV
I_Offroad | 1A4ciii | Agriculture/Forestry/Fishing: National fishing |  | 2.9671 | 0.071917 | 0.1642 | NE | 0.043972 | 0.043972 | 0.043972 | 0.013631 | 0.15781 | 0.0053424 | 0.00041095 | 0.0012329 | 0.0016438 | 0.0020548 | 0.036164 | 0.041095 | 0.0041095 | 0.049315 | 0.0053424 | 8.2191e-05 | 0.00041095 | 0.00041095 | 4.1095e-05 | 0.0009452 | 0.0032876 | 0.0015616 | 1779.7727 | NA | NA | NA | NO | NA | TJ NCV
C_OtherStationaryComb | 1A5a | Other stationary (including military) |  | IE | IE | IE | IE | IE | IE | [12 empty] | IE | IE | IE | IE | IE | IE | NE | NA | IE | IE | IE | IE | NO | NA | TJ NCV | bar: TSP to Zn
I_Offroad | 1A5b | Other, Mobile (including military, land based and recreational boats) |  | IE | IE | IE | NE | IE | IE | [12 empty] | IE | IE | IE | IE | IE | IE | NE | NA | IE | NA | NA | NA | NO | NA | TJ NCV | bar: TSP to Zn
D_Fugitive | 1B1a | Fugitive emission from solid fuels: Coal mining and handling |  | NA | NO | NO | NA | 0.013452 | 0.13452 | 0.33629 | NO | NA | NO | NO | NO | NO | NO | NO | NO | NO | NO | NA | NA | NA | NA | NA | NA | NA | NA | NA | NA | NA | NA | NA | NO | Coal produced [Mt]
D_Fugitive | 1B1b | Fugitive emission from solid fuels: Solid fuel transformation |  | NO | NO | NO | NO | NO | NO | [12 empty] | NA | NO | NO | NO | NO | NO | NA | NA | NA | NA | NA | NA | NA | NO | Coal used for transformation [Mt] | bar: TSP to Zn
D_Fugitive | 1B1c | Other fugitive emissions from solid fuels |  | NO | NO | NO | NO | NO | NO | [12 empty] | NO | NA | NA | NA | NA | NA | NA | NA | NA | NA | NA | NA | NA | NA | Please specify and/or provide details in the IIR | bar: TSP to Zn
D_Fugitive | 1B2ai | Fugitive emissions oil: Exploration, production, transport |  | NA | NE | NE | NA | NA | NA | [12 empty] | NO | NA | NA | NA | NA | NA | NA | NA | NA | NA | NA | NA | NA | NA | Crude oil produced [Mt] | bar: TSP to Zn
D_Fugitive | 1B2aiv | Fugitive emissions oil: Refining and storage |  | IE | 2.6588 | IE | IE | IE | IE | IE | NE | IE | IE | IE | IE | NA | NA | NA | NA | NA | NA | IE | NA | IE | IE | IE | IE | NA | NA | NA | NA | NA | NA | NA | 3.0173 | Crude oil refined [Mt]
D_Fugitive | 1B2av | Distribution of oil products |  | NA | 2.8645 | NE | NA | NA | NA | [12 empty] | NA | NA | NA | NA | NA | NA | NA | NA | NA | NA | NA | NA | NA | 1.306 | Oil consumed [Mt] | bar: TSP to Zn
D_Fugitive | 1B2b | Fugitive emissions from natural gas (exploration, production, processing, transmission, storage, distribution and other) |  | NA | 0.13812 | NE | NA | NA | NA | [12 empty] | NA | NA | NA | NA | NA | NA | NA | NA | NA | NA | NA | NA | NA | 106633.1984 | Gas throughput [TJ] | bar: TSP to Zn
D_Fugitive | 1B2c | Venting and flaring (oil, gas, combined oil and gas) |  | NE | NE | NE | NE | NE | NE | [12 empty] | NE | NE | NE | NE | NE | NE | NA | NA | NA | NA | NA | NA | NA | NA | Gas vented flared [TJ] | bar: TSP to Zn
D_Fugitive | 1B2d | Other fugitive emissions from energy production |  | NO | NO | NO | NO | NO | NO | [12 empty] | NA | NA | NA | NA | NA | NA | NA | NA | NA | NA | NA | NA | NA | NA | Please specify and/or provide details in the IIR | bar: TSP to Zn
B_Industry | 2A1 | Cement production |  | IE | IE | IE | NA | 0.25085 | 0.45153 | 0.5017 | 0.0075255 | IE | IE | IE | IE | IE | IE | IE | IE | IE | IE | NA | NA | NA | NA | NA | NA | NA | NA | NA | NA | NA | NA | NA | 1929.6147 | Clinker produced [kt]
B_Industry | 2A2 | Lime production |  | IE | IE | IE | NA | 0.007683 | 0.05122 | 0.10244 | 3.5342e-05 | IE | NA | NA | NA | NA | NA | NA | NA | NA | NA | IE | NA | NA | NA | NA | NA | NA | IE | NA | NA | NA | NA | NA | 256.099 | Lime produced [kt]
B_Industry | 2A3 | Glass production |  | IE | IE | IE | NA | 0.015166 | 0.01723 | 0.019329 | 4.541e-05 | IE | 0.30975 | 0.0073011 | 0.00024602 | 0.017472 | 0.022922 | 0.00072184 | 0.017486 | 0.090048 | 0.0221 | 0.29371 | NE | NE | NE | NE | NE | IE | NA | NA | NA | NA | NA | NA | 63.3605 | Glass produced [kt]
B_Industry | 2A5a | Quarrying and mining of minerals other than coal |  | NA | NA | NA | NA | 0.26663 | 2.1944 | 7.0261 | NE | NA | NA | NA | NA | NA | NA | NA | NA | NA | NA | NA | NA | NA | NA | NA | NA | NA | NA | NA | NA | NA | NA | NA | 91.2899 | Material quarried [kt]
B_Industry | 2A5b | Construction and demolition |  | NA | NA | NA | NA | 0.076132 | 0.76132 | 2.5399 | NE | NA | NA | NA | NA | NA | NA | NA | NA | NA | NA | NA | NA | NA | NA | NA | NA | NA | NA | NA | NA | NA | NA | NA | 9471134.3241 | Floor space constructed/demolished [m2]
B_Industry | 2A5c | Storage, handling and transport of mineral products |  | NA | NA | NA | NA | 2.8914e-08 | 2.8914e-07 | 5.7828e-07 | NE | NA | NA | NA | NA | NA | NA | NA | NA | NA | NA | NA | NA | NA | NA | NA | NA | NA | NA | NA | NA | NA | NA | NA | 48.1899 | Amount [kt]
B_Industry | 2A6 | Other mineral products (please specify in the IIR) |  | NA | NA | NA | NA | NO | NO | [12 empty] | 0.12201 | 0.013262 | NA | 0.0022056 | NA | 0.015468 | NA | NA | NA | NA | NA | NA | NA | NO | Please specify and/or provide details in the IIR | bar: TSP to Zn
B_Industry | 2B1 | Ammonia production |  | NO | NO | NO | NO | NO | NO | [12 empty] | NO | NO | NO | NO | NO | NO | NO | NO | NA | NA | NA | NA | NA | NA | Ammonia produced [kt] | bar: TSP to Zn
B_Industry | 2B2 | Nitric acid production |  | 0.28 | NA | NA | NA | NA | NA | [12 empty] | NA | NA | NA | NA | NA | NA | NA | NA | NA | NA | NA | NA | NA | 260 | Nitric acid produced [kt] | bar: TSP to Zn
B_Industry | 2B3 | Adipic acid production |  | NO | NA | NO | NA | NO | NO | [12 empty] | NO | NO | NO | NO | NO | NO | NO | NO | NA | NA | NA | NA | NA | NO | Adipic acid produced [kt] | bar: TSP to Zn
B_Industry | 2B5 | Carbide production |  | NO | NO | NO | NA | NO | NO | [12 empty] | NO | NO | NO | NO | NO | NO | NO | NO | NA | NA | NA | NA | NA | NO | Carbide produced [kt] | bar: TSP to Zn
B_Industry | 2B6 | Titanium dioxide production |  | NO | NO | NO | NA | NO | NO | [12 empty] | NO | NO | NO | NO | NO | NO | NO | NO | NA | NA | NA | NA | NA | NO | Titanium dioxide produced [kt] | bar: TSP to Zn
B_Industry | 2B7 | Soda ash production |  | NO | NO | NO | NO | NO | NO | [12 empty] | NO | NO | NO | NO | NO | NO | NO | NO | NA | NA | NA | NA | NA | 0.258 | Soda ash produced [kt] | bar: TSP to Zn
B_Industry | 2B10a | Chemical industry: Other (please specify in the IIR) |  | NO | NO | NO | NO | NO | NO | [12 empty] | NO | NO | NO | NO | NO | NO | NO | NO | NA | NA | NA | NA | NA | NO | Please specify and/or provide details in the IIR | bar: TSP to Zn
B_Industry | 2B10b | Storage, handling and transport of chemical products (please specify in the IIR) |  | NA | NA | NA | NA | 0.0073212 | 0.058569 | 0.18303 | NA | NA | NA | NA | NA | NA | NA | NA | NA | NA | NA | NA | NA | NA | NA | NA | NA | NA | NA | NA | NA | NA | NA | NA | NO | Please specify and/or provide details in the IIR
B_Industry | 2C1 | Iron and steel production |  | IE | IE | IE | NA | IE | 6.444e-05 | IE | IE | IE | 1.9252 | 0.23717 | 0.0358 | 0.1432 | 1.5682 | 0.02506 | 2.9585 | 0.00716 | 30.4698 | 1.0864 | NA | NA | NA | NA | NA | IE | IE | NA | NA | NA | NA | NA | NE | Steel produced [kt]
B_Industry | 2C2 | Ferroalloys production |  | NA | NA | NA | NA | 0.042344 | 0.059988 | 0.070574 | NA | NA | 1.7121 | 0.032541 | NA | 0.068797 | 0.25225 | NA | 0.11466 | NA | 1.4069 | NA | NA | NA | NA | NA | NA | NO | NA | NA | NA | NA | NA | NA | NE | Ferroalloys produced [kt]
B_Industry | 2C3 | Aluminium production |  | NO | NO | NO | NO | 0.0010491 | 0.001224 | 0.0015737 | 2.413e-05 | NO | NO | NO | NO | NO | NO | NO | NO | NO | 0.029178 | NO | NO | NO | NO | NO | NO | NO | NA | NA | NA | NA | NA | NA | NO | Aluminium produced [kt]
B_Industry | 2C4 | Magnesium production |  | NO | NO | NO | NO | NO | NO | [12 empty] | NO | NO | NO | NO | NO | NO | NO | NO | NA | NA | NA | NA | NA | NO | Magnesium produced [kt] | bar: TSP to Zn
B_Industry | 2C5 | Lead production |  | NO | NO | NO | NO | NO | NO | NO | NO | NO | 0.0078453 | NA | NA | NA | NA | NA | NA | NA | NA | IE | NE | NE | NE | NE | NE | NO | IE | NA | NA | NA | NA | NA | NE | Lead produced [kt]
B_Industry | 2C6 | Zinc production |  | NO | NO | NO | NO | NO | NO | NO | NO | NO | NO | [16 empty] | NA | NA | NA | NA | NA | NO | Zinc produced [kt] | bar: NA to IE
B_Industry | 2C7a | Copper production |  | NA | NA | NA | NA | NA | NA | NA | NA | NA | NA | NA | NA | NA | NA | 0.003 | NA | NA | NA | NA | NA | NA | NA | NA | NA | NA | NA | NA | NA | NA | NA | NA | NO | Copper produced [kt]
B_Industry | 2C7b | Nickel production |  | NO | NO | NO | NO | NO | NO | NO | NO | NO | NO | [16 empty] | NA | NA | NA | NA | NA | NO | Nickel produced [kt] | bar: NA to IE
B_Industry | 2C7c | Other metal production (please specify in the IIR) |  | NA | NA | NA | NA | NA | NA | NA | NA | NA | 0.00015467 | 2e-05 | NA | NA | 0.211 | 0.000184 | 0.082 | NA | 0.233 | NA | NA | NA | NA | NA | NA | NA | NA | NA | NA | NA | NA | NA | NO | Please specify and/or provide details in the IIR
B_Industry | 2C7d | Storage, handling and transport of metal products (please specify in the IIR) |  | NE | NE | NE | NE | NE | NE | NE | NE | NE | IE | [16 empty] | NA | NA | NA | NA | NA | NE | Amount (kt) | bar: NA to IE
E_Solvents | 2D3a | Domestic solvent use including fungicides |  | NA | 8.3727 | NA | NA | NE | NE | NE | NE | NA | NA | [16 empty] | NA | NA | NA | NA | NA | 3703.1 | Solvents used [kt] | bar: NA to IE
B_Industry | 2D3b | Road paving with asphalt |  | NE | 0.0384 | NE | NA | 0.24 | 4.8 | 36 | 0.01368 | NE | NA | NA | NA | NA | NA | NA | NA | NA | NA | NE | NE | IE | NE | IE | IE | NE | NA | NA | NA | NA | NA | NA | 2.4 | Asphalt produced (Mt)
B_Industry | 2D3c | Asphalt roofing |  | NA | NO | NA | NO | NO | NO | NO | NO | NO | NO | [16 empty] | NA | NA | NA | NA | NA | NE | Please specify and/or provide details in the IIR | bar: NA to IE
E_Solvents | 2D3d | Coating applications |  | NA | 6.7334 | NA | NA | NA | NA | NA | NA | NA | NA | [16 empty] | NA | NA | NA | NA | NA | NE | Paint applied [kt] | bar: NA to IE
E_Solvents | 2D3e | Degreasing |  | NA | 1.3874 | NA | NA | NE | NE | NE | NE | NA | NA | [16 empty] | NA | NA | NA | NA | NA | 3.016 | Solvents used [kt] | bar: NA to IE
E_Solvents | 2D3f | Dry cleaning |  | NA | 0.12559 | NA | NA | NE | NE | NE | NE | NA | NA | [16 empty] | NA | NA | NA | NA | NA | 0.20067 | Solvents used [kt] | bar: NA to IE
E_Solvents | 2D3g | Chemical products |  | NE | 3.0244 | NE | NE | NE | NE | NE | NE | NE | NE | [16 empty] | NA | NA | NA | NA | NA | NE | Please specify and/or provide details in the IIR | bar: NA to IE
E_Solvents | 2D3h | Printing |  | NA | 2.912 | NA | NA | NE | NE | NE | NE | NA | NA | [16 empty] | NA | NA | NA | NA | NA | NE | Please specify and/or provide details in the IIR | bar: NA to IE
E_Solvents | 2D3i | Other solvent use (please specify in the IIR) |  | NA | 2.1415 | NA | NA | 0.00996 | 0.01494 | 0.01826 | NA | NA | 0.00018001 | 0.024724 | NO | NO | 0.1041 | 4.2183 | 0.17291 | 0.024616 | 2.441 | NA | NA | NA | NA | NA | NA | NA | NA | NA | NA | NA | NA | NA | 16.6 | Oilseed rape crop yield [kt]
E_Solvents | 2G | Other product use (please specify in the IIR) |  | 0.013785 | 0.037033 | 0.00014385 | 0.031753 | 0.20906 | 0.21135 | 0.21182 | 0.082635 | 0.42193 | 0.037343 | 0.041388 | 2.715e-06 | 6.3349e-05 | 0.00074304 | 0.062466 | 0.022088 | NE | 0.033043 | 0.00076514 | 0.0058494 | 0.0028682 | 0.0028682 | 0.0028682 | 0.014454 | NE | NE | NA | NA | NA | NA | NA | 7651.4264 | Tobacco products [kt]
B_Industry | 2H1 | Pulp and paper industry |  | NO | NO | NO | NO | NO | NO | NO | NO | NO | NO | [16 empty] | NA | NA | NA | NA | NA | NA | Pulp production [kt] | bar: NA to IE
B_Industry | 2H2 | Food and beverages industry |  | NA | 10.2538 | NA | NA | NA | NO | NA | NA | NA | NA | [16 empty] | NA | NA | NA | NA | NA | NE | Bread, Wine, Beer, Spirits production [kt] | bar: NA to IE
B_Industry | 2H3 | Other industrial processes (please specify in the IIR) |  | NO | NO | NO | NO | NO | NO | NO | NO | NO | NO | [16 empty] | NA | NA | NA | NA | NA | NA | Please specify and/or provide details in the IIR | bar: NA to IE
B_Industry | 2I | Wood processing |  | NO | NO | NO | NO | NO | NO | NO | NO | NO | NO | [16 empty] | NA | NA | NA | NA | NA | NE | Please specify and/or provide details in the IIR | bar: NA to IE
B_Industry | 2J | Production of POPs |  | NO | NO | NO | NO | NO | NO | NO | NO | NO | NO | [16 empty] | NA | NA | NA | NA | NA | NO | Please specify and/or provide details in the IIR | bar: NA to IE
B_Industry | 2K | Consumption of POPs and heavy metals (e.g. electrical and scientific equipment) |  | NA | NA | NA | NA | NA | NA | NA | NA | NA | NA | [16 empty] | NA | NA | NA | NA | NA | NE | Please specify and/or provide details in the IIR | bar: NA to IE
B_Industry | 2L | Other production, consumption, storage, transportation or handling of bulk products (please specify in the IIR) |  | NA | NA | NA | NA | NA | NA | NA | NA | NA | NA | NA | NA | NA | NA | NA | NA | NA | NA | 9.8178e-07 | NA | NA | NA | NA | NA | NA | 6.6773 | NA | NA | NA | NA | NA | NA | Please specify and/or provide details in the IIR
K_AgriLivestock | 3B1a | Manure management - Dairy cattle |  | 0.0499 | 9.5191 | NA | 12.7969 | 0.21525 | 0.33045 | 0.63347 | NE | NA | NA | [16 empty] | NA | NA | NA | NA | NA | 1216.3 | Population size (1000 head) | bar: NA to IE
K_AgriLivestock | 3B1b | Manure management - Non-dairy cattle |  | 0.77025 | 31.3456 | NA | 38.2647 | 0.44414 | 0.67519 | 1.0886 | NE | NA | NA | [16 empty] | NA | NA | NA | NA | NA | 6375.8 | Population size (1000 head) | bar: NA to IE
K_AgriLivestock | 3B2 | Manure management - Sheep |  | 0.07594 | 0.32819 | NA | 1.5165 | 0.013034 | 0.042935 | 0.10734 | NE | NA | NA | [16 empty] | NA | NA | NA | NA | NA | 8572.207 | Population size (1000 head) | bar: NA to IE
K_AgriLivestock | 3B3 | Manure management - Swine |  | 0.0027575 | 1.3278 | NA | 5.5004 | 0.0095699 | 0.21555 | 1.471 | NE | NA | NA | [16 empty] | NA | NA | NA | NA | NA | 1809.75 | Population size (1000 head) | bar: NA to IE
K_AgriLivestock | 3B4a | Manure management - Buffalo |  | NO | NO | NA | NO | NO | NO | NO | NE | NA | NA | [16 empty] | NA | NA | NA | NA | NA | NO | Population size (1000 head) | bar: NA to IE
K_AgriLivestock | 3B4d | Manure management - Goats |  | 0.001799 | 0.0023986 | NA | 0.024619 | 2.7807e-05 | 9.16e-05 | 0.000229 | NE | NA | NA | [16 empty] | NA | NA | NA | NA | NA | 15.1 | Population size (1000 head) | bar: NA to IE
K_AgriLivestock | 3B4e | Manure management - Horses |  | 0.026541 | 0.1342 | NA | 0.62181 | 0.0050262 | 0.0078983 | 0.017233 | NE | NA | NA | [16 empty] | NA | NA | NA | NA | NA | 72.8 | Population size (1000 head) | bar: NA to IE
K_AgriLivestock | 3B4f | Manure management - Mules and asses |  | 0.0018643 | 0.0075393 | NA | 0.043678 | 0.00036986 | 0.00059178 | 0.0012575 | NE | NA | NA | [16 empty] | NA | NA | NA | NA | NA | 7.5 | Population size (1000 head) | bar: NA to IE
K_AgriLivestock | 3B4gi | Manure management - Laying hens |  | 0.019292 | 0.25715 | NA | 0.23528 | 0.0046755 | 0.06234 | 0.29612 | NE | NA | NA | [16 empty] | NA | NA | NA | NA | NA | 1558.5 | Population size (1000 head) | bar: NA to IE
K_AgriLivestock | 3B4gii | Manure management - Broilers |  | 0.079165 | 1.327 | NA | 1.6554 | 0.024574 | 0.24574 | 0.49147 | NE | NA | NA | [16 empty] | NA | NA | NA | NA | NA | 12286.7891 | Population size (1000 head) | bar: NA to IE
K_AgriLivestock | 3B4giii | Manure management - Turkeys |  | 0.034024 | 0.72454 | NA | 0.97884 | 0.029633 | 0.16298 | 0.16298 | NE | NA | NA | [16 empty] | NA | NA | NA | NA | NA | 1481.6702 | Population size (1000 head) | bar: NA to IE
K_AgriLivestock | 3B4giv | Manure management - Other poultry |  | 0.0050302 | 0.17571 | NA | 0.10559 | 0.0066379 | 0.05152 | 0.05152 | NE | NA | NA | [16 empty] | NA | NA | NA | NA | NA | 359.332 | Population size (1000 head) | bar: NA to IE
K_AgriLivestock | 3B4h | Manure management - Other animals (please specify in the IIR) |  | 0.01188 | 0.29486 | NA | 0.20994 | 0.0006364 | 0.0012273 | 0.0027274 | NE | NA | NA | [16 empty] | NA | NA | NA | NA | NA | 168.2237 | Population size (1000 head) | bar: NA to IE
L_AgriOther | 3Da1 | Inorganic N-fertilizers (includes also urea application) |  | 16.6213 | NA | NA | 20.7242 | NA | NA | NA | NE | NA | NA | [16 empty] | NA | NA | NA | NA | NA | 431999000 | Use of inorganic fertilizers (kg N) | bar: NA to IE
L_AgriOther | 3Da2a | Animal manure applied to soils |  | 7.1003 | IE | NA | 42.2632 | NE | NE | NE | NE | NA | NA | [16 empty] | NA | NA | NA | NA | NA | 184541.6917 | Total N applied to the field - tonnes N) | bar: NA to IE
L_AgriOther | 3Da2b | Sewage sludge applied to soils |  | 0.016802 | NE | NA | 0.056771 | NE | NE | NE | NE | NA | NA | [16 empty] | NA | NA | NA | NA | NA | 436700 | Total amount of Available N in sludge on Land from Dom/Comm/Industry (kg/year) | bar: NA to IE
L_AgriOther | 3Da2c | Other organic fertilisers applied to soils (including compost) |  | NE | NE | NA | NE | NE | NE | NE | NE | NA | NA | [16 empty] | NA | NA | NA | NA | NA | NE | Please specify and/or provide details in the IIR | bar: NA to IE
L_AgriOther | 3Da3 | Urine and dung deposited by grazing animals |  | 12.4658 | IE | NA | 13.6437 | NE | NE | NE | NE | NA | NA | [16 empty] | NA | NA | NA | NA | NA | 323995.5465 | Total N excreted at grazing (tonnes) | bar: NA to IE
L_AgriOther | 3Da4 | Crop residues applied to soils |  | NE | NE | NA | NE | NE | NE | NE | NE | NA | NA | [16 empty] | NA | NA | NA | NA | NA | NE | Please specify and/or provide details in the IIR | bar: NA to IE
L_AgriOther | 3Db | Indirect emissions from managed soils |  | NE | NE | NA | NE | NE | NE | NE | NE | NA | NA | [16 empty] | NA | NA | NA | NA | NA | NE | Please specify and/or provide details in the IIR | bar: NA to IE
L_AgriOther | 3Dc | Farm-level agricultural operations including storage, handling and transport of agricultural products |  | NA | NA | NA | NE | 0.04762 | 1.1777 | NA | NE | NA | NA | [16 empty] | NA | NA | NA | NA | NA | 1830.295 | NPK fertilisers [kt] | bar: NA to IE
L_AgriOther | 3Dd | Off-farm storage, handling and transport of bulk agricultural products |  | NA | NA | NA | NE | 0.00746 | 0.046625 | 0.1865 | NE | NA | NA | [16 empty] | NA | NA | NA | NA | NA | 1865 | Wheat , Oats, Barley [kt] | bar: NA to IE
L_AgriOther | 3De | Cultivated crops |  | NE | 4.561 | NA | NE | NE | NE | NE | NE | NA | NA | [16 empty] | NA | NA | NA | NA | NA | NE | Please specify and/or provide details in the IIR | bar: NA to IE
L_AgriOther | 3Df | Use of pesticides |  | NE | NE | NA | NE | NE | NE | NE | NE | NA | NA | NA | NA | NA | NA | NA | NA | NA | NA | NA | NA | NA | NA | NA | NA | 7.4058 | NA | NA | NA | NA | NA | NA | NE | Please specify and/or provide details in the IIR
L_AgriOther | 3F | Field burning of agricultural residues |  | NO | NO | NO | NO | NO | NO | NO | NO | NO | NO | [16 empty] | NA | NA | NA | NA | NA | NE | Area burned [ha] | bar: NA to IE
L_AgriOther | 3I | Agriculture other (please specify in the IIR) |  | NO | NO | NO | NE | NO | NO | NO | NO | NO | NO | [16 empty] | NA | NA | NA | NA | NA | NA | Please specify and/or provide details in the IIR | bar: NA to IE
J_Waste | 5A | Biological treatment of waste - Solid waste disposal on land |  | NA | 0.50938 | NA | NA | 7.2455e-05 | 0.00048084 | 0.0010166 | NE | NA | NA | NA | 0.018832 | NA | NA | NA | NA | NA | NA | NE | NA | NA | NA | NA | NA | NA | NE | NA | NA | NA | NA | NA | 2114.6052 | Deposition [kt]
J_Waste | 5B1 | Biological treatment of waste - Composting |  | NA | NE | NA | NO | NE | NE | NE | NE | NO | NA | [16 empty] | NA | NA | NA | NA | NA | NE | Organic domestic waste [kt] | bar: NA to IE
J_Waste | 5B2 | Biological treatment of waste - Anaerobic digestion at biogas facilities |  | NA | NO | NA | NO | NE | NE | NE | NE | NO | NA | [16 empty] | NA | NA | NA | NA | NA | NE | N in feedstock [kt] | bar: NA to IE
J_Waste | 5C1a | Municipal waste incineration |  | NO | NO | NO | NO | NO | NO | NO | NO | NO | NO | [16 empty] | NA | NA | NA | NA | NA | NO | Waste incinerated [kt] | bar: NA to IE
J_Waste | 5C1bi | Industrial waste incineration |  | 0.015556 | 0.13231 | 0.00084036 | NE | 7.152e-05 | 0.00012516 | 0.0001788 | 2.5032e-06 | 0.0012516 | 0.023244 | 0.001788 | 0.0010013 | 0.57024 | 0.55095 | 0.30397 | 0.0025032 | NO | NE | 0.01324 | 6.0132e-06 | 2.6057e-05 | 2.6057e-05 | NE | 5.8127e-05 | 0.020044 | 0.037691 | NA | NA | NA | NA | NA | 17.88 | Waste incinerated [kt]
J_Waste | 5C1bii | Hazardous waste incineration |  | IE | IE | IE | NE | IE | IE | IE | IE | IE | IE | [16 empty] | NA | NA | NA | NA | NA | IE | Waste incinerated [kt] | bar: NA to IE
J_Waste | 5C1biii | Clinical waste incineration |  | NO | NO | NO | NO | NO | NO | NO | NO | NO | NO | [16 empty] | NA | NA | NA | NA | NA | NO | Waste incinerated [kt] | bar: NA to IE
J_Waste | 5C1biv | Sewage sludge incineration |  | NO | NO | NO | NO | NO | NO | NO | NO | NO | NO | [16 empty] | NA | NA | NA | NA | NA | NO | Sludge incinerated [kt] | bar: NA to IE
J_Waste | 5C1bv | Cremation |  | 0.0012375 | 1.95e-05 | 0.0001695 | NE | 5.205e-05 | 5.205e-05 | 5.784e-05 | NE | 0.00021 | 4.5045e-05 | 7.545e-06 | 0.002235 | 2.0415e-05 | 2.034e-05 | 1.8645e-05 | 2.5995e-05 | 2.967e-05 | 0.00024018 | 4.05e-05 | 1.98e-08 | 1.0815e-08 | 9.66e-09 | 1.0485e-08 | 5.076e-08 | 0.000225 | 0.000615 | NA | NA | NA | NA | NA | 1500 | Corpses [Number]
J_Waste | 5C1bvi | Other waste incineration (please specify in the IIR) |  | NO | NO | NO | NO | NA | NA | NA | NA | NO | NA | [16 empty] | NA | NA | NA | NA | NA | NA | Please specify and/or provide details in the IIR | bar: NA to IE
J_Waste | 5C2 | Open burning of waste |  | NE | NE | NE | NE | NE | NE | NE | NE | NE | NO | NO | NO | NO | NO | NO | NO | NO | NO | 0.63105 | 0.00018826 | 0.00085191 | 0.00085191 | NE | 0.0018921 | NE | 1.0728 | NA | NA | NA | NA | NA | 2.1035 | Quantitly farm plastic waste burned [kt]
J_Waste | 5D1 | Domestic wastewater handling |  | NA | 0.0050271 | NA | NO | NE | NE | NE | NE | NA | NE | [16 empty] | NA | NA | NO | NO | NO | NE | Total organic product [kt DC] | bar: NA to IE
J_Waste | 5D2 | Industrial wastewater handling |  | NA | IE | NA | NE | NE | NE | NE | NE | NA | NE | [16 empty] | NA | NA | NA | NA | NA | NE | Total organic product [kt DC] | bar: NA to IE
J_Waste | 5D3 | Other wastewater handling |  | NA | IE | NA | NE | NE | NE | NE | NE | NA | NE | [16 empty] | NA | NA | NA | NA | NA | NE | Total organic product [kt DC] | bar: NA to IE
J_Waste | 5E | Other waste (please specify in the IIR) |  | NE | NE | NE | NE | 0.35941 | 0.35941 | 0.35941 | NE | NE | NO | NO | NO | NO | NO | NO | NO | NO | NO | 5.915 | 0.013793 | 0.021259 | 0.011864 | 0.00085838 | 0.047775 | NE | 14.5354 | NA | NA | NA | NA | NA | 10.5782 | Vehicle and building fires amount burned [kt]
M_Other | 6A | Other (included in national total for entire territory) (please specify in the IIR) |  | NO | NO | NO | NO | NO | NO | NO | NO | NO | NO | [16 empty] | NA | NA | NA | NA | NA | NA | Please specify and/or provide details in the IIR | bar: NA to IE
| NATIONAL TOTAL | National total (based on fuel sold) | (a) | 180.3854 | 143.776 | 180.2262 | 140.0695 | 21.9103 | 32.54 | 75.4343 | 4.2291 | 403.9966 | 61.167 | 0.6278 | 0.45055 | 1.9742 | 5.9597 | 37.1429 | 31.0114 | 6.6503 | 60.5042 | 31.0954 | 4.5726 | 8.0712 | 3.8352 | 3.1043 | 19.5832 | 8.0275 | 28.41 | 282709.5922 | 120129.9023 | 99318.101 | 4708.2532 | NA | NA | NA
| 1A3bi(fu) | Road transport: Passenger cars (fuel used) | (b) | 28.6506 | 20.0133 | 3.1258 | 0.99144 | 0.49745 | 0.49745 | 0.49745 | 0.23877 | 175.8526 | 44.3196 | 0.00025191 | 0.0115 | 0.0003822 | 0.0091356 | 0.0064611 | 0.002832 | 0.00026058 | 0.043256 | 0.86085 | 0.014759 | 0.01953 | 0.011613 | 0.020116 | 0.066019 | 0.00086085 | 0.00017468 | 62067.814 | NA | NO | NA | NO | NA | TJ NCV
| 1A3bii(fu) | Road transport: Light duty vehicles (fuel used) | (b) | 4.6556 | 0.66224 | 1.2019 | 0.010448 | 0.85135 | 0.85135 | 0.85135 | 0.43716 | 4.5555 | 0.42077 | 1.7044e-05 | 0.0016624 | 3.2933e-05 | 0.0025777 | 0.0017318 | 8.549e-05 | 3.1779e-05 | 0.0056856 | 0.17046 | 0.0077418 | 0.008697 | 0.0067981 | 0.0072516 | 0.030489 | 0.00017046 | 3.7233e-05 | 13279.1957 | NA | NO | NA | NO | NA | TJ NCV
| 1A3biii(fu) | Road transport: Heavy duty vehicles and buses (fuel used) | (b) | 23.3126 | 1.1785 | 2.4377 | 0.0081915 | 0.77425 | 0.77425 | 0.77425 | 0.43598 | 4.8227 | 0.11173 | 3.1006e-05 | 0.0032484 | 6.1706e-05 | 0.0051863 | 0.0034787 | 0.00012861 | 6.1401e-05 | 0.011043 | 0.17837 | 0.0025481 | 0.01543 | 0.017242 | 0.0039637 | 0.039184 | 0.00011033 | 3.3454e-05 | 26463.1642 | NA | NO | NA | NO | NA | TJ NCV
| 1A3biv(fu) | Road transport: Mopeds & motorcycles (fuel used) | (b) | 0.025408 | 0.17966 | 0.0052667 | 0.00014902 | 0.0036101 | 0.0036101 | 0.0036101 | 0.00046332 | 1.4879 | 0.09596 | 4.6878e-05 | 2.291e-05 | 7.9001e-07 | 0.00021175 | 0.00792 | 0.00033021 | 4.6675e-05 | 0.0046631 | 0.0021832 | 3.3269e-05 | 6.0994e-05 | 2.0793e-05 | 7.139e-05 | 0.00018645 | 2.1832e-06 | 2.1832e-06 | 118.1397 | NA | NO | NA | NO | NA | TJ NCV
| 1A3bv(fu) | Road transport: Gasoline evaporation (fuel used) | (b) | NA | 4.2253 | NA | NA | NA | NA | NA | NA | NA | NA | NA | NA | 0 | 0 | 0 | 0 | 0 | 0 | NA | NA | NA | NA | NA | NA | NA | NA | NA | NA | NA | NA | NO | NA | TJ NCV
| 1A3bvi(fu) | Road transport: Automobile tyre and brake wear (fuel used) | (b) | NA | NA | NA | NA | 0.40775 | 0.80078 | 1.0077 | 0.088673 | NA | 3.2209 | 0.013873 | NA | 0.036711 | 1.2046 | 26.4694 | 0.18349 | 0.020154 | 8.1324 | NE | NE | NE | NE | NE | NE | NE | NE | NA | NA | NA | NA | NA | 53471.5502 | Mileage [10^6 km]
| 1A3bvii(fu) | Road transport: Automobile road abrasion (fuel used) | (b) | NA | NA | NA | NA | 0.1816 | 0.3363 | 0.67259 | 0.0071295 | NA | 0 | 0 | NE | 0 | 0 | 0 | 0 | 0 | 0 | NE | NE | NE | NE | NE | NE | NE | NE | NA | NA | NA | NA | NA | 53471.5502 | Mileage [10^6 km]
| ADJUSTMENTS | Sum of approved adjustments (negative value) from Annex VII (CLRTAP)
| COMPLIANCE TOTAL (CLRTAP) | National total for compliance calculations and checks (CLRTAP) | (c) | 172.3863 | 142.0943 | 179.1438 | 140.0057 | 21.3731 | 31.9308 | 74.751 | 3.9736 | 392.319 | 58.312 | 0.626 | 0.44871 | 1.9695 | 5.8036 | 33.7661 | 30.9877 | 6.6476 | 59.4538 | 30.9511 | 4.5686 | 8.0637 | 3.8284 | 3.0998 | 19.5604 | 8.0273 | 28.4099
| ADJUSTMENTS AND FLEXIBILITIES | Sum of approved adjustments from Annex VII and other flexibilities (negative value) (NECD) | (d)
| COMPLIANCE TOTAL (NECD) | National total for compliance calculations and checks (NECD) | (e) | 172.3863 | 142.0943 | 179.1438 | 140.0057 | 21.3731 | 31.9308 | 74.751 | 3.9736 | 392.319 | 58.312 | 0.626 | 0.44871 | 1.9695 | 5.8036 | 33.7661 | 30.9877 | 6.6476 | 59.4538 | 30.9511 | 4.5686 | 8.0637 | 3.8284 | 3.0998 | 19.5604 | 8.0273 | 28.4099
MEMO ITEMS - NOT TO BE INCLUDED IN NATIONAL TOTALS
O_AviCruise | 1A3ai(ii) | International aviation cruise (civil) |  | 4.6668 | 0.15683 | 0.28871 | NE | 0.056682 | 0.056682 | 0.056682 | 0.027207 | 1.2693 | 0.0012126 | 9.0941e-05 | 0.0018188 | 0.00045471 | 0.0030314 | 0.0033345 | 0.00012126 | 0.0016673 | 0.43955 | NE | NE | NE | NE | NE | NE | NE | NE | 15156.909 | NA | NA | NA | NA | NA | TJ NCV
O_AviCruise | 1A3aii(ii) | Domestic aviation cruise (civil) |  | 0.18636 | 0.0045995 | 0.0092736 | NE | 0.00099621 | 0.00099621 | 0.00099621 | 0.00047818 | 0.064753 | 3.8967e-05 | 2.9225e-06 | 5.8451e-05 | 1.4613e-05 | 9.7418e-05 | 0.00010716 | 3.8967e-06 | 5.358e-05 | 0.014126 | NE | NE | NE | NE | NE | NE | NE | NE | 487.0903 | NA | NA | NA | NA | NA | TJ NCV
P_IntShipping | 1A3di(i) | International maritime navigation |  | 11.7797 | 0.2725 | 3.2149 | NE | 0.31632 | 0.3721 | 0.3721 | 0.065966 | 0.59822 | 0.02304 | 0.00208 | 0.00424 | 0.03832 | 0.0414 | 0.15754 | 1.708 | 0.0213 | 0.1896 | 0.03754 | 0.000466 | 0.00258 | 0.00208 | 0.000558 | 0.005684 | NE | 0.032604 | 6739.0817 | NA | NA | NA | NA | NA | TJ NCV
z_Memo | 1A5c | Multilateral operations |  | NE | NE | NE | NE | NE | NE | NE | NE | NE | NE | [16 empty] | NE | NA | NA | NA | NA | NA | TJ NCV | bar: NA to IE
z_Memo | 6B | Other not included in national total of the entire territory (please specify in the IIR) |  | NO | NO | NO | NO | NA | NA | NA | NA | NA | NA | [16 empty] | NA | NA | NA | NA | NA | NA | Please specify and/or provide details in the IIR | bar: NA to IE
N_Natural | 11A | Volcanoes |  | NO | NO | NO | NO | NO | NO | NO | NO | NO | NO | [16 empty] | NA | NA | NA | NA | NA | NA | Please specify and/or provide details in the IIR | bar: NA to IE
N_Natural | 11B | Forest fires |  | NE | NE | NE | NE | NO | NO | NO | NO | NE | NO | NO | NO | NO | NO | NO | NO | NO | NO | 0.15889 | 1.144 | 0.7468 | 0.36546 | 0.42901 | 2.6853 | NE | 0.046079 | NA | NA | NA | NA | NA | NA | Area of forest burned [ha]
N_Natural | 11C | Other natural emissions (please specify in the IIR) |  | NO | NO | NO | NO | NO | NO | NO | NO | NO | NO | [16 empty] | NA | NA | NA | NA | NA | NA | Please specify and/or provide details in the IIR | bar: NA to IE
Note (a): Sum of NFR categories (rows 14-140). The geographic area of the National Total corresponds to the geographical scope of EMEP, which is identical with the NECD territory, except for Portugal (EMEP domain includes emissions of Madeira and the Azores, but the NECD territory does not cover emissions of Madeira and the Azores). The geographical scope of EMEP means the area within which, co-ordinated by the centres of the EMEP, monitoring is carried out (see EMEP Protocol, Article 1/4).
Note (b): UNECE reporting guidelines 2014, paragraph 23: The Parties Austria, Belgium, Ireland, Lithuania, Luxembourg, the Netherlands, Switzerland and the United Kingdom of Great Britain and Northern Ireland may choose to use the national emission total calculated on the basis of fuels used in the geographic area of the Party as a basis for compliance with their respective emission ceilings. If one Party has chosen to report emission on the basis of fuel used for compliance, it shall report those information for all the related NFR categories available in the reporting template (row 143-149).
Note (c): The 'National Total for Compliance (CLRTAP)' includes the ‘National Total (based on fuel sold)’ (row 141) corrected for i) approved adjustments to national totals (row 151) and, if applicable, ii) national totals based on transport fuel used (rows 143-149).
Note (d): Reporting of adjustments and additional flexibilities according to the NEC Directive, Article 5/2-4. Should only include approved items from Annex VII and should be reported as a negative value.
Note (e): The 'National Total for Compliance (NECD)' includes the ‘National Total (based on fuel sold)’ (row 141) corrected for i) approved adjustments and flexibilities to national totals (row 153) and, if applicable, ii) national totals based on transport fuel used (rows 143-149) as well as iii) the subtraction of sectors 3B + 3D for NOx and NMVOC (only from 2020 onwards and for the year 2005 as a basis for emission reduction commitment calculations), according to the NEC Directive, Article 4/3(d).

## 1999
ANNEX 1: National sector emissions: Main pollutants, particulate matter, heavy metals and persistent organic pollutants
NFR 2019-1
COUNTRY: | IE | (as ISO2 code)
DATE: | 15.02.2026 | (as DD.MM.YYYY)
YEAR: | 1999 | (as YYYY, year of emissions and activity data)
Version: | v1.0 | (as v1.0 for the initial submission)
IE: 15.02.2026: 1999 | NFR sectors to be reported |  |  | Main Pollutants (from 1990) |  |  |  | Particulate Matter (from 2000) |  |  |  | Other (from 1990) | Priority Heavy Metals (from 1990) |  |  | Additional Heavy Metals (from 1990, voluntary reporting) | [5 empty] | POPs (from 1990) | [7 empty] | Activity Data (from 1990)
PAHs
|  |  |  | NOx (as NO2) | NMVOC | SOx (as SO2) | NH3 | PM2.5 | PM10 | TSP | BC | CO | Pb | Cd | Hg | As | Cr | Cu | Ni | Se | Zn | PCDD/ PCDF (dioxins/ furans) | benzo(a) pyrene | benzo(b) fluoranthene | benzo(k) fluoranthene | Indeno (1,2,3-cd) pyrene | Total 1-4 | HCB | PCBs | Liquid Fuels | Solid Fuels | Gaseous Fuels | Biomass | Other Fuels | Other activity (specified) | Other Activity Units
NFR Aggregation for Gridding and LPS (GNFR) | NFR Code | Long name | Notes | kt | kt | kt | kt | kt | kt | [12 empty] | g I-TEQ | t | t | t | t | t | kg | kg | TJ NCV | TJ NCV | TJ NCV | TJ NCV | TJ NCV | bar: TSP to Zn
A_PublicPower | 1A1a | Public electricity and heat production |  | 38.7687 | 0.36313 | 102.5362 | NE | 1.5132 | 2.0777 | 2.7795 | 0.068909 | 20.1529 | 0.97679 | 0.15669 | 0.16415 | 0.92276 | 0.5828 | 0.74072 | 15.0244 | 2.32 | 6.2099 | 0.88974 | 6.4146e-05 | 0.0029868 | 0.0023965 | 0.00050441 | 0.0059518 | 0.49434 | 0.00024348 | 58153.0443 | 74651.9892 | 61545.83 | NO | NO | NA | TJ NCV
B_Industry | 1A1b | Petroleum refining |  | 0.65251 | 0.0089017 | 0.64638 | NE | 0.008455 | 0.012728 | 0.016448 | 0.00080786 | 0.044147 | 0.0078915 | 0.0068549 | 0.0013887 | 0.0038242 | 0.027923 | 0.017048 | 0.52999 | 0.0064624 | 0.078456 | 0.0016494 | 1.7982e-06 | 5.5054e-06 | 1.6961e-06 | 1.6961e-06 | 1.0696e-05 | NA | NA | 3619.0532 | NO | NO | NO | NO | NA | TJ NCV
B_Industry | 1A1c | Manufacture of solid fuels and other energy industries |  | 0.13486 | 0.00054201 | 0.11137 | NE | 0.037263 | 0.053523 | 0.055556 | IE | 0.14259 | 0.01897 | 0.001084 | 0.020325 | 0.0074526 | 0.0038618 | 0.016938 | 0.003523 | 0.0019648 | 0.031165 | 0.017615 | 1.9648e-07 | 2.0325e-09 | 6.7751e-10 | 6.7751e-10 | 1.9986e-07 | IE | IE | IE | 677.508 | IE | NO | NO | NA | TJ NCV
B_Industry | 1A2a | Stationary combustion in manufacturing industries and construction: Iron and steel |  | 0.022776 | 0.0061965 | 0.003238 | NE | 0.00088676 | 0.0010961 | 0.0013473 | 0.0003947 | 0.0089598 | 0.00067265 | 1.2786e-05 | 0.00013984 | 6.6989e-05 | 0.00053918 | 0.0003021 | 0.010889 | 1.8757e-05 | 0.00051833 | 5.8615e-05 | 7.9549e-05 | 0.00062802 | 7.1176e-05 | 6.2802e-05 | 0.00084155 | NO | NO | 251.208 | NO | 41.868 | NO | NO | NA | TJ NCV
B_Industry | 1A2b | Stationary combustion in manufacturing industries and construction: Non-ferrous metals |  | 3.0115 | 0.18616 | 17.7719 | NE | 0.27216 | 0.35441 | 0.45311 | 0.15203 | 0.68532 | 0.26313 | 0.0049339 | 0.0021537 | 0.016476 | 0.21051 | 0.11841 | 4.2758 | 0.001663 | 0.13193 | 0.02303 | 0.031255 | 0.24675 | 0.027965 | 0.024675 | 0.33065 | NO | NO | 16759.7904 | NO | 632.1161 | NO | NO | NA | TJ NCV
B_Industry | 1A2c | Stationary combustion in manufacturing industries and construction: Chemicals |  | 0.51354 | 0.10396 | 2.1561 | NE | 0.04619 | 0.05939 | 0.075229 | 0.024499 | 0.20339 | 0.042277 | 0.00079503 | 0.002085 | 0.0029772 | 0.033835 | 0.019017 | 0.68644 | 0.00045958 | 0.023581 | 0.003696 | 0.0050159 | 0.0396 | 0.004488 | 0.00396 | 0.053063 | NO | NO | 2776.4318 | NO | 3235.6759 | NO | NO | NA | TJ NCV
B_Industry | 1A2d | Stationary combustion in manufacturing industries and construction: Pulp, Paper and Print |  | 0.12126 | 0.028493 | 0.13655 | NE | 0.0080157 | 0.010197 | 0.012814 | 0.0040633 | 0.047874 | 0.0069909 | 0.00013181 | 0.00061016 | 0.00054112 | 0.0055971 | 0.0031434 | 0.11343 | 0.00010447 | 0.0042555 | 0.00061069 | 0.00082879 | 0.0065431 | 0.00074155 | 0.00065431 | 0.0087678 | NO | NO | 436.6943 | NO | 1048.662 | NO | NO | NA | TJ NCV
B_Industry | 1A2e | Stationary combustion in manufacturing industries and construction: Food processing, beverages and tobacco |  | 1.7692 | 0.36658 | 9.9316 | NE | 0.26218 | 0.32 | 0.38623 | 0.099052 | 1.4166 | 0.27225 | 0.0045203 | 0.012067 | 0.014222 | 0.14021 | 0.087038 | 2.6296 | 0.0029833 | 0.25237 | 0.20087 | 0.05869 | 0.20285 | 0.037686 | 0.030713 | 0.32994 | 0.0014436 | 0.14084 | 10484.5774 | 828.431 | 7948.0016 | NO | NO | NA | TJ NCV
B_Industry | 1A2f | Stationary combustion in manufacturing industries and construction: Non-metallic minerals |  | 1.703 | 0.21955 | 1.6138 | NE | 0.21101 | 0.25682 | 0.28567 | 0.038086 | 1.7098 | 0.040216 | 0.005114 | 0.031229 | 0.058394 | 0.11126 | 0.15107 | 0.59368 | 0.054069 | 0.91758 | 0.01135 | 0.0037154 | 0.028836 | 0.0033643 | 0.0029155 | 0.038832 | 0.0097763 | 0.2189 | 3058.0319 | 1653.3432 | 1731.1512 | NO | NO | NA | TJ NCV
I_Offroad | 1A2gvii | Mobile combustion in manufacturing industries and construction (please specify in the IIR) |  | 3.1619 | 0.32724 | 0.31014 | 0.00077523 | 0.20389 | 0.20389 | 0.20389 | 0.12656 | 1.044 | 0.067148 | 0.00096904 | 0.00041967 | 0.0041967 | 0.0048452 | 0.16474 | 0.0067833 | 0.00096904 | 0.096904 | 0.0058754 | 0.0029071 | 0.0048452 | 0.0071344 | 0.0062951 | 0.021182 | 0 | 0 | 4196.73 | NO | NO | NO | NO | NA | TJ NCV
B_Industry | 1A2gviii | Stationary combustion in manufacturing industries and construction: Other (please specify in the IIR) |  | 1.5475 | 0.46796 | 5.603 | 0.11215 | 0.36255 | 0.40666 | 0.46292 | 0.1114 | 2.0472 | 0.25979 | 0.050348 | 0.0086128 | 0.0098576 | 0.18124 | 0.07989 | 1.8893 | 0.0035014 | 2.0032 | 0.14379 | 0.035626 | 0.13866 | 0.02355 | 0.018073 | 0.21591 | 0.0034554 | 0.057653 | 8227.501 | 338.7819 | 4899.2827 | 3659 | NO | NA | TJ NCV
H_Aviation | 1A3ai(i) | International aviation LTO (civil) |  | 1.0253 | 0.12523 | 0.067528 | NE | 0.0085411 | 0.0085411 | 0.0085411 | 0.0040997 | 0.91776 | 0.00028361 | 2.1271e-05 | 0.00042542 | 0.00010635 | 0.00070903 | 0.00077994 | 2.8361e-05 | 0.00038997 | 0.10281 | NE | NE | NE | NE | NE | NE | NA | NA | 3545.1638 | NA | NA | NA | NO | NA | TJ NCV
H_Aviation | 1A3aii(i) | Domestic aviation LTO (civil) |  | 0.10614 | 0.0078475 | 0.0065274 | NE | 0.00058295 | 0.00058295 | 0.00058295 | 0.00027982 | 0.073297 | 0.87923 | 4.4272e-06 | 5.1457e-05 | 1.0643e-05 | 7.6046e-05 | 8.0771e-05 | 5.4685e-06 | 3.7957e-05 | 0.0099834 | NE | NE | NE | NE | NE | NE | NA | NA | 342.9063 | NA | NA | NA | NO | NA | TJ NCV
F_RoadTransport | 1A3bi | Road transport: Passenger cars |  | 27.6185 | 19.8296 | 0.57694 | 1.3392 | 0.56622 | 0.56622 | 0.56622 | 0.28154 | 180.6982 | 25.4357 | 0.00028982 | 0.013318 | 0.00044041 | 0.010705 | 0.0075619 | 0.0032476 | 0.00030119 | 0.050038 | 1.0433 | 0.017551 | 0.022234 | 0.014119 | 0.022423 | 0.076327 | 0.0010433 | 0.00021097 | 72236.285 | NA | NO | NA | NO | NA | TJ NCV
F_RoadTransport | 1A3bii | Road transport: Light duty vehicles |  | 6.2649 | 0.83594 | 0.28589 | 0.012691 | 1.0324 | 1.0324 | 1.0324 | 0.54851 | 5.0683 | 0.19362 | 2.2311e-05 | 0.0022326 | 4.3563e-05 | 0.0034996 | 0.0023497 | 0.00010512 | 4.2505e-05 | 0.0076191 | 0.26704 | 0.010684 | 0.011988 | 0.0093876 | 0.0099809 | 0.042041 | 0.00026704 | 5.6362e-05 | 17975.9102 | NA | NO | NA | NO | NA | TJ NCV
F_RoadTransport | 1A3biii | Road transport: Heavy duty vehicles and buses |  | 32.1363 | 1.502 | 0.59622 | 0.011448 | 1.009 | 1.009 | 1.009 | 0.57971 | 6.5021 | 0.04962 | 4.3068e-05 | 0.0045315 | 8.5867e-05 | 0.007247 | 0.0048605 | 0.00017631 | 8.5597e-05 | 0.015399 | 0.24907 | 0.0035582 | 0.021547 | 0.024077 | 0.005535 | 0.054717 | 0.00017329 | 4.7342e-05 | 36932.8453 | NA | NO | NA | NO | NA | TJ NCV
F_RoadTransport | 1A3biv | Road transport: Mopeds & motorcycles |  | 0.029911 | 0.2115 | 0.00093003 | 0.00017543 | 0.00425 | 0.00425 | 0.00425 | 0.00054545 | 1.7516 | 0.056639 | 5.5184e-05 | 2.6971e-05 | 9.3003e-07 | 0.00024927 | 0.0093234 | 0.00038872 | 5.4945e-05 | 0.0054893 | 0.0025702 | 3.9166e-05 | 7.1804e-05 | 2.4479e-05 | 8.4043e-05 | 0.00021949 | 2.5702e-06 | 2.5702e-06 | 139.0591 | NA | NO | NA | NO | NA | TJ NCV
F_RoadTransport | 1A3bv | Road transport: Gasoline evaporation |  | NA | 3.9209 | NA | NA | NA | NA | NA | NA | NA | NA | NA | IE | IE | 0 | 0 | 0 | NA | NA | NA | NE | NE | NE | NE | NE | NA | NA | NA | NA | NA | NA | NO | NA | TJ NCV
F_RoadTransport | 1A3bvi | Road transport: Automobile tyre and brake wear |  | NA | NA | NA | NA | 0.51149 | 1.0034 | 1.2639 | 0.11153 | NA | 4.0251 | 0.017356 | 0 | 0.045886 | 1.5052 | 33.0724 | 0.22941 | 0.025278 | 10.1968 | NE | NE | NE | NE | NE | NE | NA | NA | NA | NA | NA | NA | NO | 41343.2451 | Mileage [10^6 km]
F_RoadTransport | 1A3bvii | Road transport: Automobile road abrasion |  | NA | NA | NA | NA | 0.23079 | 0.4274 | 0.85479 | 0.0090608 | NA | NA | NA | NA | NA | NA | NA | NA | NA | NE | NA | NE | NE | NE | NE | NE | NA | NA | NA | NA | NA | NA | NO | 41343.2451 | Mileage [10^6 km]
I_Offroad | 1A3c | Railways |  | 2.0466 | 0.18161 | 0.125 | 0.0002734 | 0.053507 | 0.056241 | 0.059366 | 0.038588 | 0.4179 | NE | 0.00039056 | NE | NE | 0.0019528 | 0.066396 | 0.002734 | 0.00039056 | 0.039056 | 0.018106 | 0.0011717 | 0.0019528 | 0.0017502 | 0.00040235 | 0.0052771 | NA | NA | 1691.4672 | NO | NA | NA | NO | NA | TJ NCV
G_Shipping | 1A3di(ii) | International inland waterways |  | NO | NO | NO | NO | NO | NO | [12 empty] | NO | NO | NO | NO | NO | NO | NO | NO | NO | NO | NA | NA | NA | NA | TJ NCV | bar: TSP to Zn
G_Shipping | 1A3dii | National navigation (shipping) |  | 3.2531 | 0.06991 | 1.1144 | NE | 0.11755 | 0.13828 | 0.13828 | 0.020149 | 0.15353 | 0.00648 | 0.00064 | 0.001 | 0.01636 | 0.01746 | 0.04459 | 0.754 | 0.00663 | 0.0492 | 0.01315 | 0.000151 | 0.000726 | 0.00064 | 0.000225 | 0.001742 | 0.00466 | 0.013794 | 1727.9719 | NO | NA | NA | NO | NA | TJ NCV
I_Offroad | 1A3ei | Pipeline transport |  | 0.083163 | 0.0027721 | 0.00015373 | NE | 0.00034651 | 0.00034651 | 0.00034651 | 8.6628e-06 | 0.0083163 | 2.5988e-06 | 4.3314e-07 | 0.00017326 | 0.00020791 | 1.3167e-06 | 1.3167e-07 | 8.836e-07 | 1.9058e-05 | 2.5988e-06 | NA | NE | NE | NE | NE | NE | NE | NE | NO | NA | 1732.5554 | NA | NO | NA | TJ NCV
I_Offroad | 1A3eii | Other (please specify in the IIR) |  | NA | NA | NA | NA | NA | NA | [12 empty] | NA | NA | NA | NA | NA | NA | NA | NA | NA | NA | NA | NA | NA | NA | TJ NCV | bar: TSP to Zn
C_OtherStationaryComb | 1A4ai | Commercial/Institutional: Stationary |  | 2.3979 | 0.44157 | 1.924 | NO | 0.27228 | 0.34753 | 0.43712 | 0.13764 | 1.1118 | 0.26045 | 0.0047596 | 0.0041453 | 0.016667 | 0.19103 | 0.10924 | 3.8288 | 0.0025064 | 0.16365 | 0.12595 | 0.0364 | 0.23167 | 0.029414 | 0.025506 | 0.32299 | 0.0033526 | 0.031533 | 16147.9409 | 185.4752 | 10652.4684 | NO | NO | NA | TJ NCV
I_Offroad | 1A4aii | Commercial/Institutional: Mobile |  | IE | IE | IE | IE | IE | IE | [12 empty] | IE | IE | IE | IE | IE | IE | NE | NA | IE | IE | IE | IE | NO | NA | TJ NCV | bar: TSP to Zn
C_OtherStationaryComb | 1A4bi | Residential: Stationary |  | 5.5281 | 15.2229 | 15.0754 | 0.15057 | 9.316 | 9.331 | 9.9993 | 0.85361 | 126.3401 | 2.4763 | 0.024505 | 0.091052 | 0.039284 | 0.2716 | 0.50134 | 0.24728 | 2.9473 | 5.3126 | 15.2519 | 3.2863 | 5.3888 | 2.7356 | 2.2211 | 13.6318 | 0.018964 | 4.1745 | 46414.9614 | 24555.6768 | 16199.018 | 747.8861 | NO | NA | TJ NCV
I_Offroad | 1A4bii | Residential: Household and gardening (mobile) |  | IE | IE | IE | IE | IE | IE | [12 empty] | IE | IE | IE | IE | IE | IE | IE | NA | IE | IE | IE | IE | NO | NA | TJ NCV | bar: TSP to Zn
C_OtherStationaryComb | 1A4ci | Agriculture/Forestry/Fishing: Stationary |  | 0.10827 | 0.010827 | 0.080012 | NE | 0.017865 | 0 | 0.017865 | 0.023278 | 0.043308 | 0.017323 | 0.00032481 | 0.00010827 | 0.0010827 | 0.013859 | 0.0077955 | 0.2815 | 0.00010827 | 0.0086617 | 0.0064962 | 0.0020571 | 0.016241 | 0.0018406 | 0.0016241 | 0.021762 | 0.0002382 | 1.4075e-07 | 1082.7065 | NO | NO | NO | NO | NA | TJ NCV
I_Offroad | 1A4cii | Agriculture/Forestry/Fishing: Off-road vehicles and other machinery |  | 9.6023 | 1.2305 | 0.72011 | 0.0017044 | 0.69901 | 0 | 0.69901 | 0.69901 | 3.5574 | NE | 0.00225 | NE | NE | 0.01125 | 0.3825 | 0.01575 | 0.00225 | 0.225 | NE | 0.00675 | 0.01125 | NE | NE | 0.018 | IE | IE | 9744.3583 | NA | NA | NO | NO | NA | TJ NCV
I_Offroad | 1A4ciii | Agriculture/Forestry/Fishing: National fishing |  | 2.618 | 0.063456 | 0.11605 | NE | 0.038799 | 0.038799 | 0.038799 | 0.012028 | 0.13924 | 0.0047138 | 0.0003626 | 0.0010878 | 0.0014504 | 0.001813 | 0.031909 | 0.03626 | 0.003626 | 0.043512 | 0.0047138 | 7.2521e-05 | 0.0003626 | 0.0003626 | 3.626e-05 | 0.00083399 | 0.0029008 | 0.0013779 | 1570.3734 | NA | NA | NA | NO | NA | TJ NCV
C_OtherStationaryComb | 1A5a | Other stationary (including military) |  | IE | IE | IE | IE | IE | IE | [12 empty] | IE | IE | IE | IE | IE | IE | NE | NA | IE | IE | IE | IE | NO | NA | TJ NCV | bar: TSP to Zn
I_Offroad | 1A5b | Other, Mobile (including military, land based and recreational boats) |  | IE | IE | IE | NE | IE | IE | [12 empty] | IE | IE | IE | IE | IE | IE | NE | NA | IE | NA | NA | NA | NO | NA | TJ NCV | bar: TSP to Zn
D_Fugitive | 1B1a | Fugitive emission from solid fuels: Coal mining and handling |  | NA | NO | NO | NA | 0.013363 | 0.13363 | 0.33408 | NO | NA | NO | NO | NO | NO | NO | NO | NO | NO | NO | NA | NA | NA | NA | NA | NA | NA | NA | NA | NA | NA | NA | NA | NO | Coal produced [Mt]
D_Fugitive | 1B1b | Fugitive emission from solid fuels: Solid fuel transformation |  | NO | NO | NO | NO | NO | NO | [12 empty] | NA | NO | NO | NO | NO | NO | NA | NA | NA | NA | NA | NA | NA | NO | Coal used for transformation [Mt] | bar: TSP to Zn
D_Fugitive | 1B1c | Other fugitive emissions from solid fuels |  | NO | NO | NO | NO | NO | NO | [12 empty] | NO | NA | NA | NA | NA | NA | NA | NA | NA | NA | NA | NA | NA | NA | Please specify and/or provide details in the IIR | bar: TSP to Zn
D_Fugitive | 1B2ai | Fugitive emissions oil: Exploration, production, transport |  | NA | NE | NE | NA | NA | NA | [12 empty] | NO | NA | NA | NA | NA | NA | NA | NA | NA | NA | NA | NA | NA | NA | Crude oil produced [Mt] | bar: TSP to Zn
D_Fugitive | 1B2aiv | Fugitive emissions oil: Refining and storage |  | IE | 2.4632 | IE | IE | IE | IE | IE | NE | IE | IE | IE | IE | NA | NA | NA | NA | NA | NA | IE | NA | IE | IE | IE | IE | NA | NA | NA | NA | NA | NA | NA | 2.7953 | Crude oil refined [Mt]
D_Fugitive | 1B2av | Distribution of oil products |  | NA | 3.1481 | NE | NA | NA | NA | [12 empty] | NA | NA | NA | NA | NA | NA | NA | NA | NA | NA | NA | NA | NA | 1.414 | Oil consumed [Mt] | bar: TSP to Zn
D_Fugitive | 1B2b | Fugitive emissions from natural gas (exploration, production, processing, transmission, storage, distribution and other) |  | NA | 0.18666 | NE | NA | NA | NA | [12 empty] | NA | NA | NA | NA | NA | NA | NA | NA | NA | NA | NA | NA | NA | 114244.5943 | Gas throughput [TJ] | bar: TSP to Zn
D_Fugitive | 1B2c | Venting and flaring (oil, gas, combined oil and gas) |  | NE | NE | NE | NE | NE | NE | [12 empty] | NE | NE | NE | NE | NE | NE | NA | NA | NA | NA | NA | NA | NA | NA | Gas vented flared [TJ] | bar: TSP to Zn
D_Fugitive | 1B2d | Other fugitive emissions from energy production |  | NO | NO | NO | NO | NO | NO | [12 empty] | NA | NA | NA | NA | NA | NA | NA | NA | NA | NA | NA | NA | NA | NA | Please specify and/or provide details in the IIR | bar: TSP to Zn
B_Industry | 2A1 | Cement production |  | IE | IE | IE | NA | 0.27629 | 0.49732 | 0.55257 | 0.0082886 | IE | IE | IE | IE | IE | IE | IE | IE | IE | IE | NA | NA | NA | NA | NA | NA | NA | NA | NA | NA | NA | NA | NA | 2125.284 | Clinker produced [kt]
B_Industry | 2A2 | Lime production |  | IE | IE | IE | NA | 0.0061977 | 0.041318 | 0.082636 | 2.8509e-05 | IE | NA | NA | NA | NA | NA | NA | NA | NA | NA | IE | NA | NA | NA | NA | NA | NA | IE | NA | NA | NA | NA | NA | 206.589 | Lime produced [kt]
B_Industry | 2A3 | Glass production |  | IE | IE | IE | NA | 0.016538 | 0.018787 | 0.021097 | 7.2856e-05 | IE | 0.31031 | 0.0073758 | 0.00042772 | 0.017525 | 0.023455 | 0.001255 | 0.018019 | 0.090083 | 0.028315 | 0.29738 | NE | NE | NE | NE | NE | IE | NA | NA | NA | NA | NA | NA | 63.7806 | Glass produced [kt]
B_Industry | 2A5a | Quarrying and mining of minerals other than coal |  | NA | NA | NA | NA | 0.31092 | 2.5647 | 8.2204 | NE | NA | NA | NA | NA | NA | NA | NA | NA | NA | NA | NA | NA | NA | NA | NA | NA | NA | NA | NA | NA | NA | NA | NA | 105.6697 | Material quarried [kt]
B_Industry | 2A5b | Construction and demolition |  | NA | NA | NA | NA | 0.05367 | 0.5367 | 1.7995 | NE | NA | NA | NA | NA | NA | NA | NA | NA | NA | NA | NA | NA | NA | NA | NA | NA | NA | NA | NA | NA | NA | NA | NA | 9042552.1565 | Floor space constructed/demolished [m2]
B_Industry | 2A5c | Storage, handling and transport of mineral products |  | NA | NA | NA | NA | 3.3702e-08 | 3.3702e-07 | 6.7404e-07 | NE | NA | NA | NA | NA | NA | NA | NA | NA | NA | NA | NA | NA | NA | NA | NA | NA | NA | NA | NA | NA | NA | NA | NA | 56.1697 | Amount [kt]
B_Industry | 2A6 | Other mineral products (please specify in the IIR) |  | NA | NA | NA | NA | NO | NO | [12 empty] | 0.12344 | 0.014368 | NA | 0.0023894 | NA | 0.016757 | NA | NA | NA | NA | NA | NA | NA | NO | Please specify and/or provide details in the IIR | bar: TSP to Zn
B_Industry | 2B1 | Ammonia production |  | NO | NO | NO | NO | NO | NO | [12 empty] | NO | NO | NO | NO | NO | NO | NO | NO | NA | NA | NA | NA | NA | NA | Ammonia produced [kt] | bar: TSP to Zn
B_Industry | 2B2 | Nitric acid production |  | 0.28 | NA | NA | NA | NA | NA | [12 empty] | NA | NA | NA | NA | NA | NA | NA | NA | NA | NA | NA | NA | NA | 260 | Nitric acid produced [kt] | bar: TSP to Zn
B_Industry | 2B3 | Adipic acid production |  | NO | NA | NO | NA | NO | NO | [12 empty] | NO | NO | NO | NO | NO | NO | NO | NO | NA | NA | NA | NA | NA | NO | Adipic acid produced [kt] | bar: TSP to Zn
B_Industry | 2B5 | Carbide production |  | NO | NO | NO | NA | NO | NO | [12 empty] | NO | NO | NO | NO | NO | NO | NO | NO | NA | NA | NA | NA | NA | NO | Carbide produced [kt] | bar: TSP to Zn
B_Industry | 2B6 | Titanium dioxide production |  | NO | NO | NO | NA | NO | NO | [12 empty] | NO | NO | NO | NO | NO | NO | NO | NO | NA | NA | NA | NA | NA | NO | Titanium dioxide produced [kt] | bar: TSP to Zn
B_Industry | 2B7 | Soda ash production |  | NO | NO | NO | NO | NO | NO | [12 empty] | NO | NO | NO | NO | NO | NO | NO | NO | NA | NA | NA | NA | NA | 0.132 | Soda ash produced [kt] | bar: TSP to Zn
B_Industry | 2B10a | Chemical industry: Other (please specify in the IIR) |  | NO | NO | NO | NO | NO | NO | [12 empty] | NO | NO | NO | NO | NO | NO | NO | NO | NA | NA | NA | NA | NA | NO | Please specify and/or provide details in the IIR | bar: TSP to Zn
B_Industry | 2B10b | Storage, handling and transport of chemical products (please specify in the IIR) |  | NA | NA | NA | NA | 0.0073986 | 0.059189 | 0.18497 | NA | NA | NA | NA | NA | NA | NA | NA | NA | NA | NA | NA | NA | NA | NA | NA | NA | NA | NA | NA | NA | NA | NA | NA | NO | Please specify and/or provide details in the IIR
B_Industry | 2C1 | Iron and steel production |  | IE | IE | IE | NA | IE | 6.03e-05 | IE | IE | IE | 1.8016 | 0.22194 | 0.0335 | 0.134 | 1.4675 | 0.02345 | 2.7684 | 0.0067 | 28.5122 | 1.0174 | NA | NA | NA | NA | NA | IE | IE | NA | NA | NA | NA | NA | NE | Steel produced [kt]
B_Industry | 2C2 | Ferroalloys production |  | NA | NA | NA | NA | 0.0033442 | 0.0047376 | 0.0055737 | NA | NA | 0.18273 | 0.0028025 | NA | 0.0050713 | 0.018595 | NA | 0.0084521 | NA | 0.34482 | NA | NA | NA | NA | NA | NA | NO | NA | NA | NA | NA | NA | NA | NE | Ferroalloys produced [kt]
B_Industry | 2C3 | Aluminium production |  | NO | NO | NO | NO | 0.0010491 | 0.001224 | 0.0015737 | 2.413e-05 | NO | NO | NO | NO | NO | NO | NO | NO | NO | 0.029178 | NO | NO | NO | NO | NO | NO | NO | NA | NA | NA | NA | NA | NA | NO | Aluminium produced [kt]
B_Industry | 2C4 | Magnesium production |  | NO | NO | NO | NO | NO | NO | [12 empty] | NO | NO | NO | NO | NO | NO | NO | NO | NA | NA | NA | NA | NA | NO | Magnesium produced [kt] | bar: TSP to Zn
B_Industry | 2C5 | Lead production |  | NO | NO | NO | NO | NO | NO | NO | NO | NO | 0.0078453 | NA | NA | NA | NA | NA | NA | NA | NA | IE | NE | NE | NE | NE | NE | NO | IE | NA | NA | NA | NA | NA | NE | Lead produced [kt]
B_Industry | 2C6 | Zinc production |  | NO | NO | NO | NO | NO | NO | NO | NO | NO | NO | [16 empty] | NA | NA | NA | NA | NA | NO | Zinc produced [kt] | bar: NA to IE
B_Industry | 2C7a | Copper production |  | NA | NA | NA | NA | NA | NA | NA | NA | NA | NA | NA | NA | NA | NA | 0.003 | NA | NA | NA | NA | NA | NA | NA | NA | NA | NA | NA | NA | NA | NA | NA | NA | NO | Copper produced [kt]
B_Industry | 2C7b | Nickel production |  | NO | NO | NO | NO | NO | NO | NO | NO | NO | NO | [16 empty] | NA | NA | NA | NA | NA | NO | Nickel produced [kt] | bar: NA to IE
B_Industry | 2C7c | Other metal production (please specify in the IIR) |  | NA | NA | NA | NA | NA | NA | NA | NA | NA | 0.00015467 | 2e-05 | NA | NA | 0.211 | 0.000184 | 0.082 | NA | 0.233 | NA | NA | NA | NA | NA | NA | NA | NA | NA | NA | NA | NA | NA | NO | Please specify and/or provide details in the IIR
B_Industry | 2C7d | Storage, handling and transport of metal products (please specify in the IIR) |  | NE | NE | NE | NE | NE | NE | NE | NE | NE | IE | [16 empty] | NA | NA | NA | NA | NA | NE | Amount (kt) | bar: NA to IE
E_Solvents | 2D3a | Domestic solvent use including fungicides |  | NA | 8.4598 | NA | NA | NE | NE | NE | NE | NA | NA | [16 empty] | NA | NA | NA | NA | NA | 3741.6 | Solvents used [kt] | bar: NA to IE
B_Industry | 2D3b | Road paving with asphalt |  | NE | 0.0416 | NE | NA | 0.26 | 5.2 | 39 | 0.01482 | NE | NA | NA | NA | NA | NA | NA | NA | NA | NA | NE | NE | IE | NE | IE | IE | NE | NA | NA | NA | NA | NA | NA | 2.6 | Asphalt produced (Mt)
B_Industry | 2D3c | Asphalt roofing |  | NA | NO | NA | NO | NO | NO | NO | NO | NO | NO | [16 empty] | NA | NA | NA | NA | NA | NE | Please specify and/or provide details in the IIR | bar: NA to IE
E_Solvents | 2D3d | Coating applications |  | NA | 6.7679 | NA | NA | NA | NA | NA | NA | NA | NA | [16 empty] | NA | NA | NA | NA | NA | NE | Paint applied [kt] | bar: NA to IE
E_Solvents | 2D3e | Degreasing |  | NA | 0.54832 | NA | NA | NE | NE | NE | NE | NA | NA | [16 empty] | NA | NA | NA | NA | NA | 1.192 | Solvents used [kt] | bar: NA to IE
E_Solvents | 2D3f | Dry cleaning |  | NA | 0.10778 | NA | NA | NE | NE | NE | NE | NA | NA | [16 empty] | NA | NA | NA | NA | NA | 0.17221 | Solvents used [kt] | bar: NA to IE
E_Solvents | 2D3g | Chemical products |  | NE | 2.873 | NE | NE | NE | NE | NE | NE | NE | NE | [16 empty] | NA | NA | NA | NA | NA | NE | Please specify and/or provide details in the IIR | bar: NA to IE
E_Solvents | 2D3h | Printing |  | NA | 2.268 | NA | NA | NE | NE | NE | NE | NA | NA | [16 empty] | NA | NA | NA | NA | NA | NE | Please specify and/or provide details in the IIR | bar: NA to IE
E_Solvents | 2D3i | Other solvent use (please specify in the IIR) |  | NA | 2.2962 | NA | NA | 0.00306 | 0.00459 | 0.00561 | NA | NA | 0.00019788 | 0.027178 | NO | NO | 0.11443 | 4.637 | 0.19007 | 0.027059 | 2.6832 | NA | NA | NA | NA | NA | NA | NA | NA | NA | NA | NA | NA | NA | 5.1 | Oilseed rape crop yield [kt]
E_Solvents | 2G | Other product use (please specify in the IIR) |  | 0.014719 | 0.039545 | 0.00014378 | 0.033907 | 0.22307 | 0.22536 | 0.22583 | 0.08824 | 0.45053 | 0.037325 | 0.04419 | 2.7137e-06 | 6.332e-05 | 0.0007427 | 0.065258 | 0.023488 | NE | 0.034438 | 0.00081704 | 0.005907 | 0.0028915 | 0.0028915 | 0.0028915 | 0.014582 | NE | NE | NA | NA | NA | NA | NA | 8170.3683 | Tobacco products [kt]
B_Industry | 2H1 | Pulp and paper industry |  | NO | NO | NO | NO | NO | NO | NO | NO | NO | NO | [16 empty] | NA | NA | NA | NA | NA | NA | Pulp production [kt] | bar: NA to IE
B_Industry | 2H2 | Food and beverages industry |  | NA | 10.674 | NA | NA | NA | NO | NA | NA | NA | NA | [16 empty] | NA | NA | NA | NA | NA | NE | Bread, Wine, Beer, Spirits production [kt] | bar: NA to IE
B_Industry | 2H3 | Other industrial processes (please specify in the IIR) |  | NO | NO | NO | NO | NO | NO | NO | NO | NO | NO | [16 empty] | NA | NA | NA | NA | NA | NA | Please specify and/or provide details in the IIR | bar: NA to IE
B_Industry | 2I | Wood processing |  | NO | NO | NO | NO | NO | NO | NO | NO | NO | NO | [16 empty] | NA | NA | NA | NA | NA | NE | Please specify and/or provide details in the IIR | bar: NA to IE
B_Industry | 2J | Production of POPs |  | NO | NO | NO | NO | NO | NO | NO | NO | NO | NO | [16 empty] | NA | NA | NA | NA | NA | NO | Please specify and/or provide details in the IIR | bar: NA to IE
B_Industry | 2K | Consumption of POPs and heavy metals (e.g. electrical and scientific equipment) |  | NA | NA | NA | NA | NA | NA | NA | NA | NA | NA | [16 empty] | NA | NA | NA | NA | NA | NE | Please specify and/or provide details in the IIR | bar: NA to IE
B_Industry | 2L | Other production, consumption, storage, transportation or handling of bulk products (please specify in the IIR) |  | NA | NA | NA | NA | NA | NA | NA | NA | NA | NA | NA | NA | NA | NA | NA | NA | NA | NA | 8.424e-07 | NA | NA | NA | NA | NA | NA | 5.9966 | NA | NA | NA | NA | NA | NA | Please specify and/or provide details in the IIR
K_AgriLivestock | 3B1a | Manure management - Dairy cattle |  | 0.048628 | 9.3105 | NA | 12.4828 | 0.2094 | 0.32148 | 0.61633 | NE | NA | NA | [16 empty] | NA | NA | NA | NA | NA | 1187.2 | Population size (1000 head) | bar: NA to IE
K_AgriLivestock | 3B1b | Manure management - Non-dairy cattle |  | 0.73523 | 29.7104 | NA | 36.5785 | 0.43453 | 0.66051 | 1.0585 | NE | NA | NA | [16 empty] | NA | NA | NA | NA | NA | 6160.35 | Population size (1000 head) | bar: NA to IE
K_AgriLivestock | 3B2 | Manure management - Sheep |  | 0.074364 | 0.31972 | NA | 1.4851 | 0.012949 | 0.042656 | 0.10664 | NE | NA | NA | [16 empty] | NA | NA | NA | NA | NA | 8547.197 | Population size (1000 head) | bar: NA to IE
K_AgriLivestock | 3B3 | Manure management - Swine |  | 0.0026795 | 1.3309 | NA | 5.3252 | 0.0092779 | 0.20885 | 1.4192 | NE | NA | NA | [16 empty] | NA | NA | NA | NA | NA | 1774.95 | Population size (1000 head) | bar: NA to IE
K_AgriLivestock | 3B4a | Manure management - Buffalo |  | NO | NO | NA | NO | NO | NO | NO | NE | NA | NA | [16 empty] | NA | NA | NA | NA | NA | NO | Population size (1000 head) | bar: NA to IE
K_AgriLivestock | 3B4d | Manure management - Goats |  | 0.0016083 | 0.0021444 | NA | 0.02201 | 2.4861e-05 | 8.1894e-05 | 0.00020474 | NE | NA | NA | [16 empty] | NA | NA | NA | NA | NA | 13.5 | Population size (1000 head) | bar: NA to IE
K_AgriLivestock | 3B4e | Manure management - Horses |  | 0.027525 | 0.13918 | NA | 0.64488 | 0.0052126 | 0.0081912 | 0.017872 | NE | NA | NA | [16 empty] | NA | NA | NA | NA | NA | 75.5 | Population size (1000 head) | bar: NA to IE
K_AgriLivestock | 3B4f | Manure management - Mules and asses |  | 0.0018146 | 0.0073382 | NA | 0.042513 | 0.00036 | 0.000576 | 0.001224 | NE | NA | NA | [16 empty] | NA | NA | NA | NA | NA | 7.3 | Population size (1000 head) | bar: NA to IE
K_AgriLivestock | 3B4gi | Manure management - Laying hens |  | 0.018453 | 0.2536 | NA | 0.22504 | 0.004611 | 0.06148 | 0.29203 | NE | NA | NA | [16 empty] | NA | NA | NA | NA | NA | 1537 | Population size (1000 head) | bar: NA to IE
K_AgriLivestock | 3B4gii | Manure management - Broilers |  | 0.078606 | 1.3176 | NA | 1.6437 | 0.0244 | 0.244 | 0.488 | NE | NA | NA | [16 empty] | NA | NA | NA | NA | NA | 12200.1065 | Population size (1000 head) | bar: NA to IE
K_AgriLivestock | 3B4giii | Manure management - Turkeys |  | 0.031996 | 0.68136 | NA | 0.92051 | 0.027867 | 0.15327 | 0.15327 | NE | NA | NA | [16 empty] | NA | NA | NA | NA | NA | 1393.3718 | Population size (1000 head) | bar: NA to IE
K_AgriLivestock | 3B4giv | Manure management - Other poultry |  | 0.0050302 | 0.17571 | NA | 0.10559 | 0.0066379 | 0.05152 | 0.05152 | NE | NA | NA | [16 empty] | NA | NA | NA | NA | NA | 359.332 | Population size (1000 head) | bar: NA to IE
K_AgriLivestock | 3B4h | Manure management - Other animals (please specify in the IIR) |  | 0.011844 | 0.29483 | NA | 0.20907 | 0.0006364 | 0.0012273 | 0.0027274 | NE | NA | NA | [16 empty] | NA | NA | NA | NA | NA | 167.6237 | Population size (1000 head) | bar: NA to IE
L_AgriOther | 3Da1 | Inorganic N-fertilizers (includes also urea application) |  | 17.0414 | NA | NA | 21.8608 | NA | NA | NA | NE | NA | NA | [16 empty] | NA | NA | NA | NA | NA | 442918000 | Use of inorganic fertilizers (kg N) | bar: NA to IE
L_AgriOther | 3Da2a | Animal manure applied to soils |  | 6.8405 | IE | NA | 40.63 | NE | NE | NE | NE | NA | NA | [16 empty] | NA | NA | NA | NA | NA | 177788.6407 | Total N applied to the field - tonnes N) | bar: NA to IE
L_AgriOther | 3Da2b | Sewage sludge applied to soils |  | 0.016802 | NE | NA | 0.056771 | NE | NE | NE | NE | NA | NA | [16 empty] | NA | NA | NA | NA | NA | 436700 | Total amount of Available N in sludge on Land from Dom/Comm/Industry (kg/year) | bar: NA to IE
L_AgriOther | 3Da2c | Other organic fertilisers applied to soils (including compost) |  | NE | NE | NA | NE | NE | NE | NE | NE | NA | NA | [16 empty] | NA | NA | NA | NA | NA | NE | Please specify and/or provide details in the IIR | bar: NA to IE
L_AgriOther | 3Da3 | Urine and dung deposited by grazing animals |  | 12.2159 | IE | NA | 13.3936 | NE | NE | NE | NE | NA | NA | [16 empty] | NA | NA | NA | NA | NA | 317500.2278 | Total N excreted at grazing (tonnes) | bar: NA to IE
L_AgriOther | 3Da4 | Crop residues applied to soils |  | NE | NE | NA | NE | NE | NE | NE | NE | NA | NA | [16 empty] | NA | NA | NA | NA | NA | NE | Please specify and/or provide details in the IIR | bar: NA to IE
L_AgriOther | 3Db | Indirect emissions from managed soils |  | NE | NE | NA | NE | NE | NE | NE | NE | NA | NA | [16 empty] | NA | NA | NA | NA | NA | NE | Please specify and/or provide details in the IIR | bar: NA to IE
L_AgriOther | 3Dc | Farm-level agricultural operations including storage, handling and transport of agricultural products |  | NA | NA | NA | NE | 0.045721 | 1.1267 | NA | NE | NA | NA | [16 empty] | NA | NA | NA | NA | NA | 1849.657 | NPK fertilisers [kt] | bar: NA to IE
L_AgriOther | 3Dd | Off-farm storage, handling and transport of bulk agricultural products |  | NA | NA | NA | NE | 0.0080452 | 0.050283 | 0.20113 | NE | NA | NA | [16 empty] | NA | NA | NA | NA | NA | 2011.3 | Wheat , Oats, Barley [kt] | bar: NA to IE
L_AgriOther | 3De | Cultivated crops |  | NE | 4.5687 | NA | NE | NE | NE | NE | NE | NA | NA | [16 empty] | NA | NA | NA | NA | NA | NE | Please specify and/or provide details in the IIR | bar: NA to IE
L_AgriOther | 3Df | Use of pesticides |  | NE | NE | NA | NE | NE | NE | NE | NE | NA | NA | NA | NA | NA | NA | NA | NA | NA | NA | NA | NA | NA | NA | NA | NA | 7.2787 | NA | NA | NA | NA | NA | NA | NE | Please specify and/or provide details in the IIR
L_AgriOther | 3F | Field burning of agricultural residues |  | NO | NO | NO | NO | NO | NO | NO | NO | NO | NO | [16 empty] | NA | NA | NA | NA | NA | NE | Area burned [ha] | bar: NA to IE
L_AgriOther | 3I | Agriculture other (please specify in the IIR) |  | NO | NO | NO | NE | NO | NO | NO | NO | NO | NO | [16 empty] | NA | NA | NA | NA | NA | NA | Please specify and/or provide details in the IIR | bar: NA to IE
J_Waste | 5A | Biological treatment of waste - Solid waste disposal on land |  | NA | 0.50851 | NA | NA | 6.2919e-05 | 0.00041755 | 0.00088277 | NE | NA | NA | NA | 0.01874 | NA | NA | NA | NA | NA | NA | NE | NA | NA | NA | NA | NA | NA | NE | NA | NA | NA | NA | NA | 1826.4742 | Deposition [kt]
J_Waste | 5B1 | Biological treatment of waste - Composting |  | NA | NE | NA | NO | NE | NE | NE | NE | NO | NA | [16 empty] | NA | NA | NA | NA | NA | NE | Organic domestic waste [kt] | bar: NA to IE
J_Waste | 5B2 | Biological treatment of waste - Anaerobic digestion at biogas facilities |  | NA | NO | NA | NO | NE | NE | NE | NE | NO | NA | [16 empty] | NA | NA | NA | NA | NA | NE | N in feedstock [kt] | bar: NA to IE
J_Waste | 5C1a | Municipal waste incineration |  | NO | NO | NO | NO | NO | NO | NO | NO | NO | NO | [16 empty] | NA | NA | NA | NA | NA | NO | Waste incinerated [kt] | bar: NA to IE
J_Waste | 5C1bi | Industrial waste incineration |  | 0.016478 | 0.14016 | 0.00089018 | NE | 7.576e-05 | 0.00013258 | 0.0001894 | 2.6516e-06 | 0.0013258 | 0.024622 | 0.001894 | 0.0010606 | 0.57413 | 0.55469 | 0.30604 | 0.0026516 | NO | NE | 0.008311 | 5.8214e-06 | 2.5226e-05 | 2.5226e-05 | NE | 5.6274e-05 | 0.019405 | 0.035115 | NA | NA | NA | NA | NA | 18.94 | Waste incinerated [kt]
J_Waste | 5C1bii | Hazardous waste incineration |  | IE | IE | IE | NE | IE | IE | IE | IE | IE | IE | [16 empty] | NA | NA | NA | NA | NA | IE | Waste incinerated [kt] | bar: NA to IE
J_Waste | 5C1biii | Clinical waste incineration |  | NO | NO | NO | NO | NO | NO | NO | NO | NO | NO | [16 empty] | NA | NA | NA | NA | NA | NO | Waste incinerated [kt] | bar: NA to IE
J_Waste | 5C1biv | Sewage sludge incineration |  | NO | NO | NO | NO | NO | NO | NO | NO | NO | NO | [16 empty] | NA | NA | NA | NA | NA | NO | Sludge incinerated [kt] | bar: NA to IE
J_Waste | 5C1bv | Cremation |  | 0.0012375 | 1.95e-05 | 0.0001695 | NE | 5.205e-05 | 5.205e-05 | 5.784e-05 | NE | 0.00021 | 4.5045e-05 | 7.545e-06 | 0.002235 | 2.0415e-05 | 2.034e-05 | 1.8645e-05 | 2.5995e-05 | 2.967e-05 | 0.00024018 | 4.05e-05 | 1.98e-08 | 1.0815e-08 | 9.66e-09 | 1.0485e-08 | 5.076e-08 | 0.000225 | 0.000615 | NA | NA | NA | NA | NA | 1500 | Corpses [Number]
J_Waste | 5C1bvi | Other waste incineration (please specify in the IIR) |  | NO | NO | NO | NO | NA | NA | NA | NA | NO | NA | [16 empty] | NA | NA | NA | NA | NA | NA | Please specify and/or provide details in the IIR | bar: NA to IE
J_Waste | 5C2 | Open burning of waste |  | NE | NE | NE | NE | NE | NE | NE | NE | NE | NO | NO | NO | NO | NO | NO | NO | NO | NO | 0.60917 | 0.00018174 | 0.00082238 | 0.00082238 | NE | 0.0018265 | NE | 1.0356 | NA | NA | NA | NA | NA | 2.0306 | Quantitly farm plastic waste burned [kt]
J_Waste | 5D1 | Domestic wastewater handling |  | NA | 0.0050271 | NA | NO | NE | NE | NE | NE | NA | NE | [16 empty] | NA | NA | NO | NO | NO | NE | Total organic product [kt DC] | bar: NA to IE
J_Waste | 5D2 | Industrial wastewater handling |  | NA | IE | NA | NE | NE | NE | NE | NE | NA | NE | [16 empty] | NA | NA | NA | NA | NA | NE | Total organic product [kt DC] | bar: NA to IE
J_Waste | 5D3 | Other wastewater handling |  | NA | IE | NA | NE | NE | NE | NE | NE | NA | NE | [16 empty] | NA | NA | NA | NA | NA | NE | Total organic product [kt DC] | bar: NA to IE
J_Waste | 5E | Other waste (please specify in the IIR) |  | NE | NE | NE | NE | 0.36357 | 0.36357 | 0.36357 | NE | NE | NO | NO | NO | NO | NO | NO | NO | NO | NO | 6.501 | 0.014584 | 0.024713 | 0.015288 | 0.00086133 | 0.055446 | NE | 18.9594 | NA | NA | NA | NA | NA | 10.7449 | Vehicle and building fires amount burned [kt]
M_Other | 6A | Other (included in national total for entire territory) (please specify in the IIR) |  | NO | NO | NO | NO | NO | NO | NO | NO | NO | NO | [16 empty] | NA | NA | NA | NA | NA | NA | Please specify and/or provide details in the IIR | bar: NA to IE
| NATIONAL TOTAL | National total (based on fuel sold) | (a) | 181.6901 | 134.3751 | 161.5106 | 137.2889 | 19.1328 | 30.3029 | 76.0698 | 4.0569 | 354.7377 | 37.7264 | 0.58788 | 0.4173 | 1.8932 | 5.7297 | 40.6756 | 34.2566 | 5.5051 | 57.8451 | 26.8381 | 3.5379 | 6.407 | 2.9461 | 2.3785 | 15.2695 | 7.8389 | 30.6666 | 317515.0117 | 102891.2053 | 109666.6294 | 4406.8861 | NA | NA | NA
| 1A3bi(fu) | Road transport: Passenger cars (fuel used) | (b) | 25.5252 | 18.59 | 0.51638 | 1.2486 | 0.44999 | 0.44999 | 0.44999 | 0.22116 | 169.5715 | 23.9063 | 0.00027054 | 0.012321 | 0.00041024 | 0.0097472 | 0.0068966 | 0.0030449 | 0.00027939 | 0.046364 | 0.94838 | 0.015214 | 0.019461 | 0.012143 | 0.019881 | 0.0667 | 0.00094838 | 0.0001916 | 66290.7807 | NA | NO | NA | NO | NA | TJ NCV
| 1A3bii(fu) | Road transport: Light duty vehicles (fuel used) | (b) | 4.8954 | 0.66448 | 0.22279 | 0.010898 | 0.80273 | 0.80273 | 0.80273 | 0.42646 | 4.1407 | 0.18194 | 1.769e-05 | 0.0017508 | 3.4385e-05 | 0.0027317 | 0.0018346 | 8.5686e-05 | 3.339e-05 | 0.0059804 | 0.20833 | 0.0083151 | 0.0093323 | 0.0073048 | 0.0077731 | 0.032725 | 0.00020833 | 4.4082e-05 | 14043.6032 | NA | NO | NA | NO | NA | TJ NCV
| 1A3biii(fu) | Road transport: Heavy duty vehicles and buses (fuel used) | (b) | 24.9988 | 1.175 | 0.46368 | 0.0089071 | 0.78448 | 0.78448 | 0.78448 | 0.45071 | 5.0646 | 0.046567 | 3.3572e-05 | 0.003527 | 6.6891e-05 | 0.0056371 | 0.0037809 | 0.00013808 | 6.6638e-05 | 0.011987 | 0.19384 | 0.0027692 | 0.016769 | 0.018738 | 0.0043076 | 0.042584 | 0.00013476 | 3.6841e-05 | 28753.3867 | NA | NO | NA | NO | NA | TJ NCV
| 1A3biv(fu) | Road transport: Mopeds & motorcycles (fuel used) | (b) | 0.028113 | 0.19879 | 0.00087411 | 0.00016488 | 0.0039944 | 0.0039944 | 0.0039944 | 0.00051266 | 1.6463 | 0.053234 | 5.1866e-05 | 2.5349e-05 | 8.7411e-07 | 0.00023429 | 0.0087628 | 0.00036535 | 5.1641e-05 | 0.0051593 | 0.0024158 | 3.6811e-05 | 6.7486e-05 | 2.3007e-05 | 7.899e-05 | 0.00020629 | 2.4158e-06 | 2.4158e-06 | 130.7078 | NA | NO | NA | NO | NA | TJ NCV
| 1A3bv(fu) | Road transport: Gasoline evaporation (fuel used) | (b) | NA | 3.7719 | NA | NA | NA | NA | NA | NA | NA | NA | NA | NA | 0 | 0 | 0 | 0 | 0 | 0 | NA | NA | NA | NA | NA | NA | NA | NA | NA | NA | NA | NA | NO | NA | TJ NCV
| 1A3bvi(fu) | Road transport: Automobile tyre and brake wear (fuel used) | (b) | NA | NA | NA | NA | 0.43984 | 0.86318 | 1.0869 | 0.095821 | NA | 3.4657 | 0.014938 | NA | 0.039507 | 1.2961 | 28.4784 | 0.1975 | 0.021738 | 8.7698 | NE | NE | NE | NE | NE | NE | NE | NE | NA | NA | NA | NA | NA | 53471.5502 | Mileage [10^6 km]
| 1A3bvii(fu) | Road transport: Automobile road abrasion (fuel used) | (b) | NA | NA | NA | NA | 0.19569 | 0.36239 | 0.72478 | 0.0076827 | NA | 0 | 0 | NE | 0 | 0 | 0 | 0 | 0 | 0 | NE | NE | NE | NE | NE | NE | NE | NE | NA | NA | NA | NA | NA | 53471.5502 | Mileage [10^6 km]
| ADJUSTMENTS | Sum of approved adjustments (negative value) from Annex VII (CLRTAP)
| COMPLIANCE TOTAL (CLRTAP) | National total for compliance calculations and checks (CLRTAP) | (c) | 171.088 | 132.4752 | 161.2544 | 137.194 | 18.4554 | 29.527 | 75.1921 | 3.7283 | 341.1405 | 35.6195 | 0.58543 | 0.41482 | 1.8868 | 5.5173 | 36.0788 | 34.2244 | 5.5015 | 56.4091 | 26.6291 | 3.5324 | 6.3968 | 2.9367 | 2.3725 | 15.2384 | 7.8387 | 30.6665
| ADJUSTMENTS AND FLEXIBILITIES | Sum of approved adjustments from Annex VII and other flexibilities (negative value) (NECD) | (d)
| COMPLIANCE TOTAL (NECD) | National total for compliance calculations and checks (NECD) | (e) | 171.088 | 132.4752 | 161.2544 | 137.194 | 18.4554 | 29.527 | 75.1921 | 3.7283 | 341.1405 | 35.6195 | 0.58543 | 0.41482 | 1.8868 | 5.5173 | 36.0788 | 34.2244 | 5.5015 | 56.4091 | 26.6291 | 3.5324 | 6.3968 | 2.9367 | 2.3725 | 15.2384 | 7.8387 | 30.6665
MEMO ITEMS - NOT TO BE INCLUDED IN NATIONAL TOTALS
O_AviCruise | 1A3ai(ii) | International aviation cruise (civil) |  | 5.6412 | 0.18927 | 0.34904 | NE | 0.068905 | 0.068905 | 0.068905 | 0.033074 | 1.5294 | 0.0014659 | 0.00010995 | 0.0021989 | 0.00054973 | 0.0036648 | 0.0040313 | 0.00014659 | 0.0020157 | 0.5314 | NE | NE | NE | NE | NE | NE | NE | NE | 18324.2464 | NA | NA | NA | NA | NA | TJ NCV
O_AviCruise | 1A3aii(ii) | Domestic aviation cruise (civil) |  | 0.21108 | 0.0052095 | 0.010504 | NE | 0.0011283 | 0.0011283 | 0.0011283 | 0.0005416 | 0.07334 | 4.4145e-05 | 3.3108e-06 | 6.6217e-05 | 1.6554e-05 | 0.00011036 | 0.0001214 | 4.4145e-06 | 6.0699e-05 | 0.016002 | NE | NE | NE | NE | NE | NE | NE | NE | 551.8075 | NA | NA | NA | NA | NA | TJ NCV
P_IntShipping | 1A3di(i) | International maritime navigation |  | 12.7223 | 0.297 | 3.1739 | NE | 0.32878 | 0.38676 | 0.38676 | 0.070507 | 0.65198 | 0.02486 | 0.00222 | 0.00466 | 0.03888 | 0.0421 | 0.16986 | 1.722 | 0.0227 | 0.2064 | 0.03936 | 0.000494 | 0.00272 | 0.00222 | 0.000572 | 0.006006 | NE | 0.033136 | 7345.3973 | NA | NA | NA | NA | NA | TJ NCV
z_Memo | 1A5c | Multilateral operations |  | NE | NE | NE | NE | NE | NE | NE | NE | NE | NE | [16 empty] | NE | NA | NA | NA | NA | NA | TJ NCV | bar: NA to IE
z_Memo | 6B | Other not included in national total of the entire territory (please specify in the IIR) |  | NO | NO | NO | NO | NA | NA | NA | NA | NA | NA | [16 empty] | NA | NA | NA | NA | NA | NA | Please specify and/or provide details in the IIR | bar: NA to IE
N_Natural | 11A | Volcanoes |  | NO | NO | NO | NO | NO | NO | NO | NO | NO | NO | [16 empty] | NA | NA | NA | NA | NA | NA | Please specify and/or provide details in the IIR | bar: NA to IE
N_Natural | 11B | Forest fires |  | NE | NE | NE | NE | NO | NO | NO | NO | NE | NO | NO | NO | NO | NO | NO | NO | NO | NO | 0.12658 | 0.91134 | 0.5949 | 0.29112 | 0.34175 | 2.1391 | NE | 0.036707 | NA | NA | NA | NA | NA | NA | Area of forest burned [ha]
N_Natural | 11C | Other natural emissions (please specify in the IIR) |  | NO | NO | NO | NO | NO | NO | NO | NO | NO | NO | [16 empty] | NA | NA | NA | NA | NA | NA | Please specify and/or provide details in the IIR | bar: NA to IE
Note (a): Sum of NFR categories (rows 14-140). The geographic area of the National Total corresponds to the geographical scope of EMEP, which is identical with the NECD territory, except for Portugal (EMEP domain includes emissions of Madeira and the Azores, but the NECD territory does not cover emissions of Madeira and the Azores). The geographical scope of EMEP means the area within which, co-ordinated by the centres of the EMEP, monitoring is carried out (see EMEP Protocol, Article 1/4).
Note (b): UNECE reporting guidelines 2014, paragraph 23: The Parties Austria, Belgium, Ireland, Lithuania, Luxembourg, the Netherlands, Switzerland and the United Kingdom of Great Britain and Northern Ireland may choose to use the national emission total calculated on the basis of fuels used in the geographic area of the Party as a basis for compliance with their respective emission ceilings. If one Party has chosen to report emission on the basis of fuel used for compliance, it shall report those information for all the related NFR categories available in the reporting template (row 143-149).
Note (c): The 'National Total for Compliance (CLRTAP)' includes the ‘National Total (based on fuel sold)’ (row 141) corrected for i) approved adjustments to national totals (row 151) and, if applicable, ii) national totals based on transport fuel used (rows 143-149).
Note (d): Reporting of adjustments and additional flexibilities according to the NEC Directive, Article 5/2-4. Should only include approved items from Annex VII and should be reported as a negative value.
Note (e): The 'National Total for Compliance (NECD)' includes the ‘National Total (based on fuel sold)’ (row 141) corrected for i) approved adjustments and flexibilities to national totals (row 153) and, if applicable, ii) national totals based on transport fuel used (rows 143-149) as well as iii) the subtraction of sectors 3B + 3D for NOx and NMVOC (only from 2020 onwards and for the year 2005 as a basis for emission reduction commitment calculations), according to the NEC Directive, Article 4/3(d).

## 2000
ANNEX 1: National sector emissions: Main pollutants, particulate matter, heavy metals and persistent organic pollutants
NFR 2019-1
COUNTRY: | IE | (as ISO2 code)
DATE: | 15.02.2026 | (as DD.MM.YYYY)
YEAR: | 2000 | (as YYYY, year of emissions and activity data)
Version: | v1.0 | (as v1.0 for the initial submission)
IE: 15.02.2026: 2000 | NFR sectors to be reported |  |  | Main Pollutants (from 1990) |  |  |  | Particulate Matter (from 2000) |  |  |  | Other (from 1990) | Priority Heavy Metals (from 1990) |  |  | Additional Heavy Metals (from 1990, voluntary reporting) | [5 empty] | POPs (from 1990) | [7 empty] | Activity Data (from 1990)
PAHs
|  |  |  | NOx (as NO2) | NMVOC | SOx (as SO2) | NH3 | PM2.5 | PM10 | TSP | BC | CO | Pb | Cd | Hg | As | Cr | Cu | Ni | Se | Zn | PCDD/ PCDF (dioxins/ furans) | benzo(a) pyrene | benzo(b) fluoranthene | benzo(k) fluoranthene | Indeno (1,2,3-cd) pyrene | Total 1-4 | HCB | PCBs | Liquid Fuels | Solid Fuels | Gaseous Fuels | Biomass | Other Fuels | Other activity (specified) | Other Activity Units
NFR Aggregation for Gridding and LPS (GNFR) | NFR Code | Long name | Notes | kt | kt | kt | kt | kt | kt | [12 empty] | g I-TEQ | t | t | t | t | t | kg | kg | TJ NCV | TJ NCV | TJ NCV | TJ NCV | TJ NCV | bar: TSP to Zn
A_PublicPower | 1A1a | Public electricity and heat production |  | 39.7199 | 0.36496 | 79.8702 | NE | 1.2621 | 1.7471 | 2.2934 | 0.053291 | 22.5114 | 0.93187 | 0.14159 | 0.16497 | 0.8877 | 0.5592 | 0.71102 | 11.1404 | 2.3698 | 4.9809 | 0.8909 | 6.8889e-05 | 0.0031687 | 0.0025242 | 0.0004069 | 0.0061686 | 0.53974 | 0.00026584 | 42984.4898 | 79750.0282 | 73969.722 | NO | NO | NA | TJ NCV
B_Industry | 1A1b | Petroleum refining |  | 0.77088 | 0.010608 | 0.78183 | NE | 0.012453 | 0.019305 | 0.025227 | 0.0010737 | 0.015505 | 0.01042 | 0.0080283 | 0.0016765 | 0.0056433 | 0.035978 | 0.023004 | 0.85089 | 0.0080638 | 0.10367 | 0.0026803 | 1.9875e-06 | 7.3536e-06 | 1.8746e-06 | 1.8746e-06 | 1.309e-05 | NA | NA | 4357.6549 | NO | NO | NO | NO | NA | TJ NCV
B_Industry | 1A1c | Manufacture of solid fuels and other energy industries |  | 0.14882 | 0.00059808 | 0.12289 | NE | 0.041118 | 0.05906 | 0.061303 | IE | 0.15734 | 0.020933 | 0.0011962 | 0.022428 | 0.0082235 | 0.0042613 | 0.01869 | 0.0038875 | 0.002168 | 0.034389 | 0.019437 | 2.168e-07 | 2.2428e-09 | 7.476e-10 | 7.476e-10 | 2.2054e-07 | IE | IE | IE | 747.595 | IE | NO | NO | NA | TJ NCV
B_Industry | 1A2a | Stationary combustion in manufacturing industries and construction: Iron and steel |  | 0.022776 | 0.0061965 | 0.0032382 | NE | 0.00088676 | 0.0010961 | 0.0013473 | 0.0003947 | 0.0089598 | 0.00067265 | 1.2786e-05 | 0.00013984 | 6.6989e-05 | 0.00053918 | 0.0003021 | 0.010889 | 1.8757e-05 | 0.00051833 | 5.8615e-05 | 7.9549e-05 | 0.00062802 | 7.1176e-05 | 6.2802e-05 | 0.00084155 | NO | NO | 251.208 | NO | 41.868 | NO | NO | NA | TJ NCV
B_Industry | 1A2b | Stationary combustion in manufacturing industries and construction: Non-ferrous metals |  | 2.7285 | 0.19082 | 17.5636 | NE | 0.28526 | 0.37151 | 0.47501 | 0.15942 | 0.71311 | 0.27588 | 0.005173 | 0.0021551 | 0.017274 | 0.22071 | 0.12415 | 4.483 | 0.0017437 | 0.13841 | 0.024151 | 0.032776 | 0.25876 | 0.029326 | 0.025876 | 0.34674 | NO | NO | 17570.0322 | NO | 476.619 | NO | NO | NA | TJ NCV
B_Industry | 1A2c | Stationary combustion in manufacturing industries and construction: Chemicals |  | 0.62079 | 0.13542 | 2.294 | NE | 0.048696 | 0.062342 | 0.078716 | 0.025363 | 0.2455 | 0.043717 | 0.00082295 | 0.0028115 | 0.0031992 | 0.034993 | 0.019661 | 0.70962 | 0.00054557 | 0.025264 | 0.0038207 | 0.0051852 | 0.040936 | 0.0046394 | 0.0040936 | 0.054854 | NO | NO | 2869.8091 | NO | 4560.4041 | NO | NO | NA | TJ NCV
B_Industry | 1A2d | Stationary combustion in manufacturing industries and construction: Pulp, Paper and Print |  | 0.13725 | 0.033511 | 0.14338 | NE | 0.0081484 | 0.010318 | 0.012921 | 0.0040487 | 0.054138 | 0.0069561 | 0.00013131 | 0.0007283 | 0.00056072 | 0.0055702 | 0.0031273 | 0.11283 | 0.00011695 | 0.004397 | 0.00060744 | 0.00082438 | 0.0065083 | 0.00073761 | 0.00065083 | 0.0087211 | NO | NO | 434.3895 | NO | 1267.8494 | NO | NO | NA | TJ NCV
B_Industry | 1A2e | Stationary combustion in manufacturing industries and construction: Food processing, beverages and tobacco |  | 2.0934 | 0.46064 | 12.2951 | NE | 0.34198 | 0.41077 | 0.48811 | 0.1141 | 2.0126 | 0.36442 | 0.0058631 | 0.017263 | 0.017756 | 0.16315 | 0.1053 | 2.9535 | 0.0041661 | 0.37162 | 0.31204 | 0.085615 | 0.25297 | 0.052577 | 0.042562 | 0.43372 | 0.0017498 | 0.23301 | 11716.1015 | 1370.609 | 9401.4355 | NO | NO | NA | TJ NCV
B_Industry | 1A2f | Stationary combustion in manufacturing industries and construction: Non-metallic minerals |  | 2.7777 | 0.34701 | 2.0696 | NE | 0.35962 | 0.42131 | 0.4637 | 0.05409 | 2.923 | 0.045436 | 0.0074054 | 0.071405 | 0.084538 | 0.152 | 0.21496 | 0.64966 | 0.078991 | 1.3353 | 0.015426 | 0.003836 | 0.029559 | 0.0034908 | 0.0030026 | 0.039889 | 0.014303 | 0.32027 | 3853.0652 | 2911.9104 | 2065.2615 | NO | NO | NA | TJ NCV
I_Offroad | 1A2gvii | Mobile combustion in manufacturing industries and construction (please specify in the IIR) |  | 3.1983 | 0.33101 | 0.31371 | 0.00078416 | 0.20623 | 0.20623 | 0.20623 | 0.12801 | 1.0561 | 0.067921 | 0.0009802 | 0.00042451 | 0.0042451 | 0.004901 | 0.16663 | 0.0068614 | 0.0009802 | 0.09802 | 0.0059431 | 0.0029406 | 0.004901 | 0.0072166 | 0.0063676 | 0.021426 | 0 | 0 | 4245.0801 | NO | NO | NO | NO | NA | TJ NCV
B_Industry | 1A2gviii | Stationary combustion in manufacturing industries and construction: Other (please specify in the IIR) |  | 1.7818 | 0.53528 | 7.9034 | 0.12321 | 0.43187 | 0.48522 | 0.55205 | 0.12923 | 2.4754 | 0.32468 | 0.055892 | 0.011187 | 0.012282 | 0.20949 | 0.09583 | 2.2277 | 0.0042969 | 2.2502 | 0.20435 | 0.050443 | 0.17416 | 0.032169 | 0.024869 | 0.28164 | 0.0039355 | 0.1015 | 9550.6712 | 596.6713 | 5244.1233 | 4020 | NO | NA | TJ NCV
H_Aviation | 1A3ai(i) | International aviation LTO (civil) |  | 1.0897 | 0.13318 | 0.071791 | NE | 0.00908 | 0.00908 | 0.00908 | 0.0043584 | 0.97665 | 0.00030152 | 2.2614e-05 | 0.00045228 | 0.00011307 | 0.0007538 | 0.00082918 | 3.0152e-05 | 0.00041459 | 0.1093 | NE | NE | NE | NE | NE | NE | NA | NA | 3769.0154 | NA | NA | NA | NO | NA | TJ NCV
H_Aviation | 1A3aii(i) | Domestic aviation LTO (civil) |  | 0.11485 | 0.0084915 | 0.0070629 | NE | 0.00063079 | 0.00063079 | 0.00063079 | 0.00030278 | 0.079311 | 1.0047 | 4.9342e-06 | 5.6306e-05 | 1.1538e-05 | 8.274e-05 | 8.7724e-05 | 6.0825e-06 | 4.1086e-05 | 0.010805 | NE | NE | NE | NE | NE | NE | NA | NA | 371.0508 | NA | NA | NA | NO | NA | TJ NCV
F_RoadTransport | 1A3bi | Road transport: Passenger cars |  | 21.4457 | 16.6969 | 0.59757 | 1.6577 | 0.46005 | 0.46005 | 0.46005 | 0.23781 | 162.8798 | 4.4093 | 0.00030368 | 0.01392 | 0.0004612 | 0.01114 | 0.0078726 | 0.0034071 | 0.00031504 | 0.052323 | 1.1296 | 0.017581 | 0.021279 | 0.014404 | 0.02117 | 0.074433 | 0.0011296 | 0.00022726 | 75262.088 | NA | NO | NA | NO | NA | TJ NCV
F_RoadTransport | 1A3bii | Road transport: Light duty vehicles |  | 8.1481 | 1.0257 | 0.36821 | 0.020638 | 1.1304 | 1.1304 | 1.1304 | 0.62452 | 6.0383 | 0.052815 | 2.9412e-05 | 0.0028999 | 5.7081e-05 | 0.0045174 | 0.0030341 | 0.00014378 | 5.5339e-05 | 0.0099088 | 0.38454 | 0.013833 | 0.015521 | 0.012154 | 0.012925 | 0.054433 | 0.00038454 | 7.9908e-05 | 23250.6972 | NA | NO | NA | NO | NA | TJ NCV
F_RoadTransport | 1A3biii | Road transport: Heavy duty vehicles and buses |  | 36.8532 | 1.6866 | 0.69141 | 0.013448 | 1.0627 | 1.0627 | 1.0627 | 0.62294 | 7.3503 | 0.011506 | 5.0039e-05 | 0.0052584 | 9.9712e-05 | 0.0084054 | 0.0056376 | 0.00020563 | 9.9347e-05 | 0.017871 | 0.29264 | 0.0041805 | 0.025315 | 0.028288 | 0.006503 | 0.064287 | 0.00022381 | 5.6282e-05 | 42843.6924 | NA | NO | NA | NO | NA | TJ NCV
F_RoadTransport | 1A3biv | Road transport: Mopeds & motorcycles |  | 0.054393 | 0.36393 | 0.0016896 | 0.00032316 | 0.0075845 | 0.0075845 | 0.0075845 | 0.001023 | 2.9508 | 0.016991 | 0.00010164 | 4.8997e-05 | 1.6896e-06 | 0.00045872 | 0.017175 | 0.00071592 | 0.0001012 | 0.01011 | 0.0047489 | 6.7678e-05 | 0.00011774 | 4.3976e-05 | 0.00013693 | 0.00036633 | 4.749e-06 | 4.0335e-06 | 252.4506 | NA | NO | NA | NO | NA | TJ NCV
F_RoadTransport | 1A3bv | Road transport: Gasoline evaporation |  | NA | 3.0893 | NA | NA | NA | NA | NA | NA | NA | NA | NA | IE | IE | 0 | 0 | 0 | NA | NA | NA | NE | NE | NE | NE | NE | NA | NA | NA | NA | NA | NA | NO | NA | TJ NCV
F_RoadTransport | 1A3bvi | Road transport: Automobile tyre and brake wear |  | NA | NA | NA | NA | 0.57471 | 1.1266 | 1.42 | 0.12555 | NA | 4.5108 | 0.019465 | 0 | 0.05143 | 1.6867 | 37.0585 | 0.25716 | 0.0284 | 11.4537 | NE | NE | NE | NE | NE | NE | NA | NA | NA | NA | NA | NA | NO | 45570.0885 | Mileage [10^6 km]
F_RoadTransport | 1A3bvii | Road transport: Automobile road abrasion |  | NA | NA | NA | NA | 0.26075 | 0.48286 | 0.96573 | 0.010237 | NA | NA | NA | NA | NA | NA | NA | NA | NA | NE | NA | NE | NE | NE | NE | NE | NA | NA | NA | NA | NA | NA | NO | 45570.0885 | Mileage [10^6 km]
I_Offroad | 1A3c | Railways |  | 2.0329 | 0.1804 | 0.12416 | 0.00027157 | 0.05315 | 0.055865 | 0.058969 | 0.03833 | 0.41511 | NE | 0.00038795 | NE | NE | 0.0019398 | 0.065952 | 0.0027157 | 0.00038795 | 0.038795 | 0.018199 | 0.0011639 | 0.0019398 | 0.0017592 | 0.00040442 | 0.0052673 | NA | NA | 1680.1628 | NO | NA | NA | NO | NA | TJ NCV
G_Shipping | 1A3di(ii) | International inland waterways |  | NO | NO | NO | NO | NO | NO | [12 empty] | NO | NO | NO | NO | NO | NO | NO | NO | NO | NO | NA | NA | NA | NA | TJ NCV | bar: TSP to Zn
G_Shipping | 1A3dii | National navigation (shipping) |  | 3.7573 | 0.081852 | 1.222 | NE | 0.13074 | 0.1538 | 0.1538 | 0.022984 | 0.17975 | 0.007479 | 0.00072915 | 0.0011875 | 0.017917 | 0.019146 | 0.051416 | 0.82292 | 0.0075415 | 0.057499 | 0.014729 | 0.00017083 | 0.00079583 | 0.00072915 | 0.00024792 | 0.0019437 | 0.0053332 | 0.015121 | 2023.3232 | NO | NA | NA | NO | NA | TJ NCV
I_Offroad | 1A3ei | Pipeline transport |  | 0.052015 | 0.0017338 | 0.00010123 | NE | 0.00021673 | 0.00021673 | 0.00021673 | 5.4182e-06 | 0.0052015 | 1.6255e-06 | 2.7091e-07 | 0.00010836 | 0.00013004 | 8.2357e-07 | 8.2357e-08 | 5.5266e-07 | 1.192e-05 | 1.6255e-06 | NA | NE | NE | NE | NE | NE | NE | NE | NO | NA | 1083.6397 | NA | NO | NA | TJ NCV
I_Offroad | 1A3eii | Other (please specify in the IIR) |  | NA | NA | NA | NA | NA | NA | [12 empty] | NA | NA | NA | NA | NA | NA | NA | NA | NA | NA | NA | NA | NA | NA | TJ NCV | bar: TSP to Zn
C_OtherStationaryComb | 1A4ai | Commercial/Institutional: Stationary |  | 2.481 | 0.48426 | 1.7924 | NO | 0.25833 | 0.32926 | 0.41373 | 0.1299 | 1.1276 | 0.24468 | 0.0044788 | 0.0041445 | 0.01599 | 0.18016 | 0.10293 | 3.6123 | 0.0025226 | 0.15495 | 0.11719 | 0.033976 | 0.2181 | 0.02756 | 0.023915 | 0.30355 | 0.0031581 | 0.02838 | 15550.0096 | 166.9277 | 12708.1431 | NO | NO | NA | TJ NCV
I_Offroad | 1A4aii | Commercial/Institutional: Mobile |  | IE | IE | IE | IE | IE | IE | [12 empty] | IE | IE | IE | IE | IE | IE | NE | NA | IE | IE | IE | IE | NO | NA | TJ NCV | bar: TSP to Zn
C_OtherStationaryComb | 1A4bi | Residential: Stationary |  | 5.6023 | 15.169 | 15.5939 | 0.14629 | 9.3197 | 9.3341 | 10.0118 | 0.84879 | 125.9333 | 2.4687 | 0.024301 | 0.091791 | 0.039444 | 0.27018 | 0.49974 | 0.24654 | 2.9392 | 5.2843 | 15.402 | 3.3352 | 5.4648 | 2.7473 | 2.2293 | 13.7766 | 0.018781 | 4.1629 | 46049.303 | 24487.3019 | 18369.23 | 719.7065 | NO | NA | TJ NCV
I_Offroad | 1A4bii | Residential: Household and gardening (mobile) |  | IE | IE | IE | IE | IE | IE | [12 empty] | IE | IE | IE | IE | IE | IE | IE | NA | IE | IE | IE | IE | NO | NA | TJ NCV | bar: TSP to Zn
C_OtherStationaryComb | 1A4ci | Agriculture/Forestry/Fishing: Stationary |  | 0.11217 | 0.011217 | 0.082892 | NE | 0.018508 | 0 | 0.018508 | 0.024116 | 0.044867 | 0.017947 | 0.00033651 | 0.00011217 | 0.0011217 | 0.014358 | 0.0080761 | 0.29164 | 0.00011217 | 0.0089735 | 0.0067301 | 0.0021312 | 0.016825 | 0.0019069 | 0.0016825 | 0.022546 | 0.00024677 | 1.4582e-07 | 1121.6839 | NO | NO | NO | NO | NA | TJ NCV
I_Offroad | 1A4cii | Agriculture/Forestry/Fishing: Off-road vehicles and other machinery |  | 10.0294 | 1.2389 | 0.74603 | 0.001776 | 0.6921 | 0 | 0.6921 | 0.6921 | 3.6135 | NE | 0.002331 | NE | NE | 0.011655 | 0.39627 | 0.016317 | 0.002331 | 0.2331 | NE | 0.006993 | 0.011655 | NE | NE | 0.018648 | IE | IE | 10095.1552 | NA | NA | NO | NO | NA | TJ NCV
I_Offroad | 1A4ciii | Agriculture/Forestry/Fishing: National fishing |  | 2.5487 | 0.061776 | 0.11298 | NE | 0.037772 | 0.037772 | 0.037772 | 0.011709 | 0.13555 | 0.0045891 | 0.00035301 | 0.001059 | 0.001412 | 0.001765 | 0.031065 | 0.035301 | 0.0035301 | 0.042361 | 0.0045891 | 7.0601e-05 | 0.00035301 | 0.00035301 | 3.5301e-05 | 0.00081192 | 0.0028241 | 0.0013414 | 1528.8124 | NA | NA | NA | NO | NA | TJ NCV
C_OtherStationaryComb | 1A5a | Other stationary (including military) |  | IE | IE | IE | IE | IE | IE | [12 empty] | IE | IE | IE | IE | IE | IE | NE | NA | IE | IE | IE | IE | NO | NA | TJ NCV | bar: TSP to Zn
I_Offroad | 1A5b | Other, Mobile (including military, land based and recreational boats) |  | IE | IE | IE | NE | IE | IE | [12 empty] | IE | IE | IE | IE | IE | IE | NE | NA | IE | NA | NA | NA | NO | NA | TJ NCV | bar: TSP to Zn
D_Fugitive | 1B1a | Fugitive emission from solid fuels: Coal mining and handling |  | NA | NO | NO | NA | 0.013436 | 0.13436 | 0.3359 | NO | NA | NO | NO | NO | NO | NO | NO | NO | NO | NO | NA | NA | NA | NA | NA | NA | NA | NA | NA | NA | NA | NA | NA | NO | Coal produced [Mt]
D_Fugitive | 1B1b | Fugitive emission from solid fuels: Solid fuel transformation |  | NO | NO | NO | NO | NO | NO | [12 empty] | NA | NO | NO | NO | NO | NO | NA | NA | NA | NA | NA | NA | NA | NO | Coal used for transformation [Mt] | bar: TSP to Zn
D_Fugitive | 1B1c | Other fugitive emissions from solid fuels |  | NO | NO | NO | NO | NO | NO | [12 empty] | NO | NA | NA | NA | NA | NA | NA | NA | NA | NA | NA | NA | NA | NA | Please specify and/or provide details in the IIR | bar: TSP to Zn
D_Fugitive | 1B2ai | Fugitive emissions oil: Exploration, production, transport |  | NA | NE | NE | NA | NA | NA | [12 empty] | NO | NA | NA | NA | NA | NA | NA | NA | NA | NA | NA | NA | NA | NA | Crude oil produced [Mt] | bar: TSP to Zn
D_Fugitive | 1B2aiv | Fugitive emissions oil: Refining and storage |  | IE | 2.8888 | IE | IE | IE | IE | IE | NE | IE | IE | IE | IE | NA | NA | NA | NA | NA | NA | IE | NA | IE | IE | IE | IE | NA | NA | NA | NA | NA | NA | NA | 3.2783 | Crude oil refined [Mt]
D_Fugitive | 1B2av | Distribution of oil products |  | NA | 3.2959 | NE | NA | NA | NA | [12 empty] | NA | NA | NA | NA | NA | NA | NA | NA | NA | NA | NA | NA | NA | 1.493 | Oil consumed [Mt] | bar: TSP to Zn
D_Fugitive | 1B2b | Fugitive emissions from natural gas (exploration, production, processing, transmission, storage, distribution and other) |  | NA | 0.24413 | NE | NA | NA | NA | [12 empty] | NA | NA | NA | NA | NA | NA | NA | NA | NA | NA | NA | NA | NA | 131090.1053 | Gas throughput [TJ] | bar: TSP to Zn
D_Fugitive | 1B2c | Venting and flaring (oil, gas, combined oil and gas) |  | NE | NE | NE | NE | NE | NE | [12 empty] | NE | NE | NE | NE | NE | NE | NA | NA | NA | NA | NA | NA | NA | NA | Gas vented flared [TJ] | bar: TSP to Zn
D_Fugitive | 1B2d | Other fugitive emissions from energy production |  | NO | NO | NO | NO | NO | NO | [12 empty] | NA | NA | NA | NA | NA | NA | NA | NA | NA | NA | NA | NA | NA | NA | Please specify and/or provide details in the IIR | bar: TSP to Zn
B_Industry | 2A1 | Cement production |  | IE | IE | IE | NA | 0.40423 | 0.72761 | 0.80846 | 0.012127 | IE | IE | IE | IE | IE | IE | IE | IE | IE | IE | NA | NA | NA | NA | NA | NA | NA | NA | NA | NA | NA | NA | NA | 3109.4491 | Clinker produced [kt]
B_Industry | 2A2 | Lime production |  | IE | IE | IE | NA | 0.007449 | 0.04966 | 0.09932 | 3.4265e-05 | IE | NA | NA | NA | NA | NA | NA | NA | NA | NA | IE | NA | NA | NA | NA | NA | NA | IE | NA | NA | NA | NA | NA | 248.3 | Lime produced [kt]
B_Industry | 2A3 | Glass production |  | IE | IE | IE | NA | 0.017146 | 0.019476 | 0.02188 | 8.5003e-05 | IE | 0.31055 | 0.0074089 | 0.00050814 | 0.017549 | 0.023691 | 0.001491 | 0.018255 | 0.090099 | 0.031066 | 0.25881 | NE | NE | NE | NE | NE | IE | NA | NA | NA | NA | NA | NA | 63.7416 | Glass produced [kt]
B_Industry | 2A5a | Quarrying and mining of minerals other than coal |  | NA | NA | NA | NA | 0.37266 | 3.0714 | 9.8342 | NE | NA | NA | NA | NA | NA | NA | NA | NA | NA | NA | NA | NA | NA | NA | NA | NA | NA | NA | NA | NA | NA | NA | NA | 126.2925 | Material quarried [kt]
B_Industry | 2A5b | Construction and demolition |  | NA | NA | NA | NA | 0.046519 | 0.46519 | 1.5516 | NE | NA | NA | NA | NA | NA | NA | NA | NA | NA | NA | NA | NA | NA | NA | NA | NA | NA | NA | NA | NA | NA | NA | NA | 10247824.044 | Floor space constructed/demolished [m2]
B_Industry | 2A5c | Storage, handling and transport of mineral products |  | NA | NA | NA | NA | 3.9955e-08 | 3.9955e-07 | 7.9911e-07 | NE | NA | NA | NA | NA | NA | NA | NA | NA | NA | NA | NA | NA | NA | NA | NA | NA | NA | NA | NA | NA | NA | NA | NA | 66.5925 | Amount [kt]
B_Industry | 2A6 | Other mineral products (please specify in the IIR) |  | NA | NA | NA | NA | NO | NO | [12 empty] | 0.12707 | 0.016025 | NA | 0.0026651 | NA | 0.01869 | NA | NA | NA | NA | NA | NA | NA | NO | Please specify and/or provide details in the IIR | bar: TSP to Zn
B_Industry | 2B1 | Ammonia production |  | NO | NO | NO | NO | NO | NO | [12 empty] | NO | NO | NO | NO | NO | NO | NO | NO | NA | NA | NA | NA | NA | NA | Ammonia produced [kt] | bar: TSP to Zn
B_Industry | 2B2 | Nitric acid production |  | 0.302 | NA | NA | NA | NA | NA | [12 empty] | NA | NA | NA | NA | NA | NA | NA | NA | NA | NA | NA | NA | NA | 260 | Nitric acid produced [kt] | bar: TSP to Zn
B_Industry | 2B3 | Adipic acid production |  | NO | NA | NO | NA | NO | NO | [12 empty] | NO | NO | NO | NO | NO | NO | NO | NO | NA | NA | NA | NA | NA | NO | Adipic acid produced [kt] | bar: TSP to Zn
B_Industry | 2B5 | Carbide production |  | NO | NO | NO | NA | NO | NO | [12 empty] | NO | NO | NO | NO | NO | NO | NO | NO | NA | NA | NA | NA | NA | NO | Carbide produced [kt] | bar: TSP to Zn
B_Industry | 2B6 | Titanium dioxide production |  | NO | NO | NO | NA | NO | NO | [12 empty] | NO | NO | NO | NO | NO | NO | NO | NO | NA | NA | NA | NA | NA | NO | Titanium dioxide produced [kt] | bar: TSP to Zn
B_Industry | 2B7 | Soda ash production |  | NO | NO | NO | NO | NO | NO | [12 empty] | NO | NO | NO | NO | NO | NO | NO | NO | NA | NA | NA | NA | NA | 0.171 | Soda ash produced [kt] | bar: TSP to Zn
B_Industry | 2B10a | Chemical industry: Other (please specify in the IIR) |  | NO | NO | NO | NO | NO | NO | [12 empty] | NO | NO | NO | NO | NO | NO | NO | NO | NA | NA | NA | NA | NA | NO | Please specify and/or provide details in the IIR | bar: TSP to Zn
B_Industry | 2B10b | Storage, handling and transport of chemical products (please specify in the IIR) |  | NA | NA | NA | NA | 0.0069217 | 0.055374 | 0.17304 | NA | NA | NA | NA | NA | NA | NA | NA | NA | NA | NA | NA | NA | NA | NA | NA | NA | NA | NA | NA | NA | NA | NA | NA | NO | Please specify and/or provide details in the IIR
B_Industry | 2C1 | Iron and steel production |  | IE | IE | IE | NA | IE | 6.48e-05 | IE | IE | IE | 1.936 | 0.2385 | 0.036 | 0.144 | 1.577 | 0.0252 | 2.975 | 0.0072 | 30.64 | 1.0924 | NA | NA | NA | NA | NA | IE | IE | NA | NA | NA | NA | NA | NE | Steel produced [kt]
B_Industry | 2C2 | Ferroalloys production |  | NA | NA | NA | NA | 0.0033442 | 0.0047376 | 0.0055737 | NA | NA | 0.18273 | 0.0028025 | NA | 0.0050713 | 0.018595 | NA | 0.0084521 | NA | 0.34482 | NA | NA | NA | NA | NA | NA | NO | NA | NA | NA | NA | NA | NA | NE | Ferroalloys produced [kt]
B_Industry | 2C3 | Aluminium production |  | NO | NO | NO | NO | 0.0010491 | 0.001224 | 0.0015737 | 2.413e-05 | NO | NO | NO | NO | NO | NO | NO | NO | NO | 0.029178 | NO | NO | NO | NO | NO | NO | NO | NA | NA | NA | NA | NA | NA | NO | Aluminium produced [kt]
B_Industry | 2C4 | Magnesium production |  | NO | NO | NO | NO | NO | NO | [12 empty] | NO | NO | NO | NO | NO | NO | NO | NO | NA | NA | NA | NA | NA | NO | Magnesium produced [kt] | bar: TSP to Zn
B_Industry | 2C5 | Lead production |  | NO | NO | NO | NO | NO | NO | NO | NO | NO | 0.0078453 | NA | NA | NA | NA | NA | NA | NA | NA | IE | NE | NE | NE | NE | NE | NO | IE | NA | NA | NA | NA | NA | NE | Lead produced [kt]
B_Industry | 2C6 | Zinc production |  | NO | NO | NO | NO | NO | NO | NO | NO | NO | NO | [16 empty] | NA | NA | NA | NA | NA | NO | Zinc produced [kt] | bar: NA to IE
B_Industry | 2C7a | Copper production |  | NA | NA | NA | NA | NA | NA | NA | NA | NA | NA | NA | NA | NA | NA | 0.003 | NA | NA | NA | NA | NA | NA | NA | NA | NA | NA | NA | NA | NA | NA | NA | NA | NO | Copper produced [kt]
B_Industry | 2C7b | Nickel production |  | NO | NO | NO | NO | NO | NO | NO | NO | NO | NO | [16 empty] | NA | NA | NA | NA | NA | NO | Nickel produced [kt] | bar: NA to IE
B_Industry | 2C7c | Other metal production (please specify in the IIR) |  | NA | NA | NA | NA | NA | NA | NA | NA | NA | 0.00015467 | 2e-05 | NA | NA | 0.211 | 0.000184 | 0.082 | NA | 0.233 | NA | NA | NA | NA | NA | NA | NA | NA | NA | NA | NA | NA | NA | NO | Please specify and/or provide details in the IIR
B_Industry | 2C7d | Storage, handling and transport of metal products (please specify in the IIR) |  | NE | NE | NE | NE | NE | NE | NE | NE | NE | IE | [16 empty] | NA | NA | NA | NA | NA | NE | Amount (kt) | bar: NA to IE
E_Solvents | 2D3a | Domestic solvent use including fungicides |  | NA | 8.5681 | NA | NA | NE | NE | NE | NE | NA | NA | [16 empty] | NA | NA | NA | NA | NA | 3789.5 | Solvents used [kt] | bar: NA to IE
B_Industry | 2D3b | Road paving with asphalt |  | NE | 0.0464 | NE | NA | 0.29 | 5.8 | 43.5 | 0.01653 | NE | NA | NA | NA | NA | NA | NA | NA | NA | NA | NE | NE | IE | NE | IE | IE | NE | NA | NA | NA | NA | NA | NA | 2.9 | Asphalt produced (Mt)
B_Industry | 2D3c | Asphalt roofing |  | NA | NO | NA | NO | NO | NO | NO | NO | NO | NO | [16 empty] | NA | NA | NA | NA | NA | NE | Please specify and/or provide details in the IIR | bar: NA to IE
E_Solvents | 2D3d | Coating applications |  | NA | 6.6202 | NA | NA | NA | NA | NA | NA | NA | NA | [16 empty] | NA | NA | NA | NA | NA | NE | Paint applied [kt] | bar: NA to IE
E_Solvents | 2D3e | Degreasing |  | NA | 0.72158 | NA | NA | NE | NE | NE | NE | NA | NA | [16 empty] | NA | NA | NA | NA | NA | 1.5687 | Solvents used [kt] | bar: NA to IE
E_Solvents | 2D3f | Dry cleaning |  | NA | 0.089969 | NA | NA | NE | NE | NE | NE | NA | NA | [16 empty] | NA | NA | NA | NA | NA | 0.14376 | Solvents used [kt] | bar: NA to IE
E_Solvents | 2D3g | Chemical products |  | NE | 2.7857 | NE | NE | NE | NE | NE | NE | NE | NE | [16 empty] | NA | NA | NA | NA | NA | NE | Please specify and/or provide details in the IIR | bar: NA to IE
E_Solvents | 2D3h | Printing |  | NA | 1.946 | NA | NA | NE | NE | NE | NE | NA | NA | [16 empty] | NA | NA | NA | NA | NA | NE | Please specify and/or provide details in the IIR | bar: NA to IE
E_Solvents | 2D3i | Other solvent use (please specify in the IIR) |  | NA | 1.4441 | NA | NA | 0.00516 | 0.00774 | 0.00946 | NA | NA | 0.00021779 | 0.029913 | NO | NO | 0.12595 | 5.1035 | 0.20919 | 0.029781 | 2.9532 | NA | NA | NA | NA | NA | NA | NA | NA | NA | NA | NA | NA | NA | 8.6 | Oilseed rape crop yield [kt]
E_Solvents | 2G | Other product use (please specify in the IIR) |  | 0.014667 | 0.039405 | 0.00014349 | 0.033788 | 0.22229 | 0.22457 | 0.22504 | 0.087929 | 0.44894 | 0.03725 | 0.044035 | 2.7082e-06 | 6.3191e-05 | 0.00074119 | 0.06506 | 0.023408 | NE | 0.034336 | 0.00081416 | 0.0059038 | 0.0028902 | 0.0028902 | 0.0028902 | 0.014575 | NE | NE | NA | NA | NA | NA | NA | 8141.5893 | Tobacco products [kt]
B_Industry | 2H1 | Pulp and paper industry |  | NO | NO | NO | NO | NO | NO | NO | NO | NO | NO | [16 empty] | NA | NA | NA | NA | NA | NA | Pulp production [kt] | bar: NA to IE
B_Industry | 2H2 | Food and beverages industry |  | NA | 9.7505 | NA | NA | NA | NO | NA | NA | NA | NA | [16 empty] | NA | NA | NA | NA | NA | NE | Bread, Wine, Beer, Spirits production [kt] | bar: NA to IE
B_Industry | 2H3 | Other industrial processes (please specify in the IIR) |  | NO | NO | NO | NO | NO | NO | NO | NO | NO | NO | [16 empty] | NA | NA | NA | NA | NA | NA | Please specify and/or provide details in the IIR | bar: NA to IE
B_Industry | 2I | Wood processing |  | NO | NO | NO | NO | NO | NO | NO | NO | NO | NO | [16 empty] | NA | NA | NA | NA | NA | NE | Please specify and/or provide details in the IIR | bar: NA to IE
B_Industry | 2J | Production of POPs |  | NO | NO | NO | NO | NO | NO | NO | NO | NO | NO | [16 empty] | NA | NA | NA | NA | NA | NO | Please specify and/or provide details in the IIR | bar: NA to IE
B_Industry | 2K | Consumption of POPs and heavy metals (e.g. electrical and scientific equipment) |  | NA | NA | NA | NA | NA | NA | NA | NA | NA | NA | [16 empty] | NA | NA | NA | NA | NA | NE | Please specify and/or provide details in the IIR | bar: NA to IE
B_Industry | 2L | Other production, consumption, storage, transportation or handling of bulk products (please specify in the IIR) |  | NA | NA | NA | NA | NA | NA | NA | NA | NA | NA | NA | NA | NA | NA | NA | NA | NA | NA | 8.424e-07 | NA | NA | NA | NA | NA | NA | 5.3154 | NA | NA | NA | NA | NA | NA | Please specify and/or provide details in the IIR
K_AgriLivestock | 3B1a | Manure management - Dairy cattle |  | 0.047647 | 9.1563 | NA | 12.2428 | 0.20524 | 0.3151 | 0.60413 | NE | NA | NA | [16 empty] | NA | NA | NA | NA | NA | 1165.15 | Population size (1000 head) | bar: NA to IE
K_AgriLivestock | 3B1b | Manure management - Non-dairy cattle |  | 0.69711 | 27.6603 | NA | 34.3359 | 0.41228 | 0.62667 | 1.0003 | NE | NA | NA | [16 empty] | NA | NA | NA | NA | NA | 5846.8 | Population size (1000 head) | bar: NA to IE
K_AgriLivestock | 3B2 | Manure management - Sheep |  | 0.070543 | 0.30354 | NA | 1.4088 | 0.012112 | 0.039898 | 0.099744 | NE | NA | NA | [16 empty] | NA | NA | NA | NA | NA | 7957.3385 | Population size (1000 head) | bar: NA to IE
K_AgriLivestock | 3B3 | Manure management - Swine |  | 0.002573 | 1.2988 | NA | 5.0935 | 0.0089108 | 0.20063 | 1.359 | NE | NA | NA | [16 empty] | NA | NA | NA | NA | NA | 1726.8 | Population size (1000 head) | bar: NA to IE
K_AgriLivestock | 3B4a | Manure management - Buffalo |  | NO | NO | NA | NO | NO | NO | NO | NE | NA | NA | [16 empty] | NA | NA | NA | NA | NA | NO | Population size (1000 head) | bar: NA to IE
K_AgriLivestock | 3B4d | Manure management - Goats |  | 0.000965 | 0.0012867 | NA | 0.013206 | 1.4916e-05 | 4.9136e-05 | 0.00012284 | NE | NA | NA | [16 empty] | NA | NA | NA | NA | NA | 8.1 | Population size (1000 head) | bar: NA to IE
K_AgriLivestock | 3B4e | Manure management - Horses |  | 0.025483 | 0.12886 | NA | 0.59704 | 0.004826 | 0.0075837 | 0.016546 | NE | NA | NA | [16 empty] | NA | NA | NA | NA | NA | 69.9 | Population size (1000 head) | bar: NA to IE
K_AgriLivestock | 3B4f | Manure management - Mules and asses |  | 0.0012429 | 0.0050262 | NA | 0.029118 | 0.00024658 | 0.00039452 | 0.00083836 | NE | NA | NA | [16 empty] | NA | NA | NA | NA | NA | 5 | Population size (1000 head) | bar: NA to IE
K_AgriLivestock | 3B4gi | Manure management - Laying hens |  | 0.018872 | 0.25938 | NA | 0.23015 | 0.004716 | 0.06288 | 0.29868 | NE | NA | NA | [16 empty] | NA | NA | NA | NA | NA | 1572 | Population size (1000 head) | bar: NA to IE
K_AgriLivestock | 3B4gii | Manure management - Broilers |  | 0.080062 | 1.342 | NA | 1.6742 | 0.024852 | 0.24852 | 0.49704 | NE | NA | NA | [16 empty] | NA | NA | NA | NA | NA | 12426.0955 | Population size (1000 head) | bar: NA to IE
K_AgriLivestock | 3B4giii | Manure management - Turkeys |  | 0.030367 | 0.64666 | NA | 0.87363 | 0.026448 | 0.14546 | 0.14546 | NE | NA | NA | [16 empty] | NA | NA | NA | NA | NA | 1322.408 | Population size (1000 head) | bar: NA to IE
K_AgriLivestock | 3B4giv | Manure management - Other poultry |  | 0.0050302 | 0.17571 | NA | 0.10559 | 0.0066379 | 0.05152 | 0.05152 | NE | NA | NA | [16 empty] | NA | NA | NA | NA | NA | 359.332 | Population size (1000 head) | bar: NA to IE
K_AgriLivestock | 3B4h | Manure management - Other animals (please specify in the IIR) |  | 0.011041 | 0.29179 | NA | 0.19368 | 0.0006302 | 0.0012154 | 0.0027009 | NE | NA | NA | [16 empty] | NA | NA | NA | NA | NA | 162.1473 | Population size (1000 head) | bar: NA to IE
L_AgriOther | 3Da1 | Inorganic N-fertilizers (includes also urea application) |  | 15.6824 | NA | NA | 19.8611 | NA | NA | NA | NE | NA | NA | [16 empty] | NA | NA | NA | NA | NA | 407597400 | Use of inorganic fertilizers (kg N) | bar: NA to IE
L_AgriOther | 3Da2a | Animal manure applied to soils |  | 6.5081 | IE | NA | 38.6624 | NE | NE | NE | NE | NA | NA | [16 empty] | NA | NA | NA | NA | NA | 169150.2218 | Total N applied to the field - tonnes N) | bar: NA to IE
L_AgriOther | 3Da2b | Sewage sludge applied to soils |  | 0.029155 | NE | NA | 0.098507 | NE | NE | NE | NE | NA | NA | [16 empty] | NA | NA | NA | NA | NA | 757750 | Total amount of Available N in sludge on Land from Dom/Comm/Industry (kg/year) | bar: NA to IE
L_AgriOther | 3Da2c | Other organic fertilisers applied to soils (including compost) |  | NE | NE | NA | NE | NE | NE | NE | NE | NA | NA | [16 empty] | NA | NA | NA | NA | NA | NE | Please specify and/or provide details in the IIR | bar: NA to IE
L_AgriOther | 3Da3 | Urine and dung deposited by grazing animals |  | 11.6832 | IE | NA | 12.8154 | NE | NE | NE | NE | NA | NA | [16 empty] | NA | NA | NA | NA | NA | 303654.7376 | Total N excreted at grazing (tonnes) | bar: NA to IE
L_AgriOther | 3Da4 | Crop residues applied to soils |  | NE | NE | NA | NE | NE | NE | NE | NE | NA | NA | [16 empty] | NA | NA | NA | NA | NA | NE | Please specify and/or provide details in the IIR | bar: NA to IE
L_AgriOther | 3Db | Indirect emissions from managed soils |  | NE | NE | NA | NE | NE | NE | NE | NE | NA | NA | [16 empty] | NA | NA | NA | NA | NA | NE | Please specify and/or provide details in the IIR | bar: NA to IE
L_AgriOther | 3Dc | Farm-level agricultural operations including storage, handling and transport of agricultural products |  | NA | NA | NA | NE | 0.045107 | 1.1111 | NA | NE | NA | NA | [16 empty] | NA | NA | NA | NA | NA | 1730.437 | NPK fertilisers [kt] | bar: NA to IE
L_AgriOther | 3Dd | Off-farm storage, handling and transport of bulk agricultural products |  | NA | NA | NA | NE | 0.0086956 | 0.054347 | 0.21739 | NE | NA | NA | [16 empty] | NA | NA | NA | NA | NA | 2173.9 | Wheat , Oats, Barley [kt] | bar: NA to IE
L_AgriOther | 3De | Cultivated crops |  | NE | 4.5877 | NA | NE | NE | NE | NE | NE | NA | NA | [16 empty] | NA | NA | NA | NA | NA | NE | Please specify and/or provide details in the IIR | bar: NA to IE
L_AgriOther | 3Df | Use of pesticides |  | NE | NE | NA | NE | NE | NE | NE | NE | NA | NA | NA | NA | NA | NA | NA | NA | NA | NA | NA | NA | NA | NA | NA | NA | 7.2992 | NA | NA | NA | NA | NA | NA | NE | Please specify and/or provide details in the IIR
L_AgriOther | 3F | Field burning of agricultural residues |  | NO | NO | NO | NO | NO | NO | NO | NO | NO | NO | [16 empty] | NA | NA | NA | NA | NA | NE | Area burned [ha] | bar: NA to IE
L_AgriOther | 3I | Agriculture other (please specify in the IIR) |  | NO | NO | NO | NE | NO | NO | NO | NO | NO | NO | [16 empty] | NA | NA | NA | NA | NA | NA | Please specify and/or provide details in the IIR | bar: NA to IE
J_Waste | 5A | Biological treatment of waste - Solid waste disposal on land |  | NA | 0.51129 | NA | NA | 7.2291e-05 | 0.00047975 | 0.0010143 | NE | NA | NA | NA | 0.018678 | NA | NA | NA | NA | NA | NA | NE | NA | NA | NA | NA | NA | NA | NE | NA | NA | NA | NA | NA | 2111.3192 | Deposition [kt]
J_Waste | 5B1 | Biological treatment of waste - Composting |  | NA | NE | NA | NO | NE | NE | NE | NE | NO | NA | [16 empty] | NA | NA | NA | NA | NA | NE | Organic domestic waste [kt] | bar: NA to IE
J_Waste | 5B2 | Biological treatment of waste - Anaerobic digestion at biogas facilities |  | NA | NO | NA | NO | NE | NE | NE | NE | NO | NA | [16 empty] | NA | NA | NA | NA | NA | NE | N in feedstock [kt] | bar: NA to IE
J_Waste | 5C1a | Municipal waste incineration |  | NO | NO | NO | NO | NO | NO | NO | NO | NO | NO | [16 empty] | NA | NA | NA | NA | NA | NO | Waste incinerated [kt] | bar: NA to IE
J_Waste | 5C1bi | Industrial waste incineration |  | 0.0174 | 0.148 | 0.00094 | NE | 8e-05 | 0.00014 | 0.0002 | 2.8e-06 | 0.0014 | 0.026 | 0.002 | 0.00112 | 0.5795 | 0.55987 | 0.30889 | 0.0028 | NO | NE | 0.07743 | 5.5683e-06 | 2.4129e-05 | 2.4129e-05 | NE | 5.3827e-05 | 0.018561 | 0.032 | NA | NA | NA | NA | NA | 20 | Waste incinerated [kt]
J_Waste | 5C1bii | Hazardous waste incineration |  | IE | IE | IE | NE | IE | IE | IE | IE | IE | IE | [16 empty] | NA | NA | NA | NA | NA | IE | Waste incinerated [kt] | bar: NA to IE
J_Waste | 5C1biii | Clinical waste incineration |  | NO | NO | NO | NO | NO | NO | NO | NO | NO | NO | [16 empty] | NA | NA | NA | NA | NA | NO | Waste incinerated [kt] | bar: NA to IE
J_Waste | 5C1biv | Sewage sludge incineration |  | NO | NO | NO | NO | NO | NO | NO | NO | NO | NO | [16 empty] | NA | NA | NA | NA | NA | NO | Sludge incinerated [kt] | bar: NA to IE
J_Waste | 5C1bv | Cremation |  | 0.001815 | 2.86e-05 | 0.0002486 | NE | 7.634e-05 | 7.634e-05 | 8.4832e-05 | NE | 0.000308 | 6.6066e-05 | 1.1066e-05 | 0.003278 | 2.9942e-05 | 2.9832e-05 | 2.7346e-05 | 3.8126e-05 | 4.3516e-05 | 0.00035226 | 5.94e-05 | 2.904e-08 | 1.5862e-08 | 1.4168e-08 | 1.5378e-08 | 7.4448e-08 | 0.00033 | 0.000902 | NA | NA | NA | NA | NA | 2200 | Corpses [Number]
J_Waste | 5C1bvi | Other waste incineration (please specify in the IIR) |  | NO | NO | NO | NO | NA | NA | NA | NA | NO | NA | [16 empty] | NA | NA | NA | NA | NA | NA | Please specify and/or provide details in the IIR | bar: NA to IE
J_Waste | 5C2 | Open burning of waste |  | NE | NE | NE | NE | NE | NE | NE | NE | NE | NO | NO | NO | NO | NO | NO | NO | NO | NO | 0.65464 | 0.0001953 | 0.00088377 | 0.00088377 | NE | 0.0019628 | NE | 1.1129 | NA | NA | NA | NA | NA | 2.1821 | Quantitly farm plastic waste burned [kt]
J_Waste | 5D1 | Domestic wastewater handling |  | NA | 0.0054133 | NA | NO | NE | NE | NE | NE | NA | NE | [16 empty] | NA | NA | NO | NO | NO | NE | Total organic product [kt DC] | bar: NA to IE
J_Waste | 5D2 | Industrial wastewater handling |  | NA | IE | NA | NE | NE | NE | NE | NE | NA | NE | [16 empty] | NA | NA | NA | NA | NA | NE | Total organic product [kt DC] | bar: NA to IE
J_Waste | 5D3 | Other wastewater handling |  | NA | IE | NA | NE | NE | NE | NE | NE | NA | NE | [16 empty] | NA | NA | NA | NA | NA | NE | Total organic product [kt DC] | bar: NA to IE
J_Waste | 5E | Other waste (please specify in the IIR) |  | NE | NE | NE | NE | 0.36773 | 0.36773 | 0.36773 | NE | NE | NO | NO | NO | NO | NO | NO | NO | NO | NO | 5.588 | 0.014874 | 0.025885 | 0.01643 | 0.0008606 | 0.05805 | NE | 18.8855 | NA | NA | NA | NA | NA | 7.7265 | Vehicle and building fires amount burned [kt]
M_Other | 6A | Other (included in national total for entire territory) (please specify in the IIR) |  | NO | NO | NO | NO | NO | NO | NO | NO | NO | NO | [16 empty] | NA | NA | NA | NA | NA | NA | Please specify and/or provide details in the IIR | bar: NA to IE
| NATIONAL TOTAL | National total (based on fuel sold) | (a) | 183.5514 | 127.6122 | 144.7745 | 130.2331 | 19.5337 | 31.7805 | 82.3297 | 4.1804 | 344.3537 | 17.3435 | 0.60468 | 0.47582 | 1.9159 | 6.1189 | 45.2386 | 31.7578 | 5.5831 | 61.0927 | 26.6536 | 3.6341 | 6.578 | 2.9902 | 2.408 | 15.6102 | 7.9099 | 30.2098 | 321629.9462 | 110031.0436 | 129188.2957 | 4739.7065 | NA | NA | NA
| 1A3bi(fu) | Road transport: Passenger cars (fuel used) | (b) | 19.2047 | 15.3327 | 0.51882 | 1.5093 | 0.3452 | 0.3452 | 0.3452 | 0.17497 | 149.7481 | 4.0606 | 0.00027742 | 0.012581 | 0.00042023 | 0.0098765 | 0.0069936 | 0.0031287 | 0.00028563 | 0.047376 | 0.99435 | 0.014631 | 0.017849 | 0.011894 | 0.018044 | 0.062418 | 0.00099435 | 0.00019992 | 67362.2386 | NA | NO | NA | NO | NA | TJ NCV
| 1A3bii(fu) | Road transport: Light duty vehicles (fuel used) | (b) | 5.9298 | 0.76647 | 0.26723 | 0.017312 | 0.81735 | 0.81735 | 0.81735 | 0.45152 | 4.7255 | 0.048588 | 2.1953e-05 | 0.0021265 | 4.2301e-05 | 0.0032876 | 0.002209 | 0.00011188 | 4.0697e-05 | 0.0072773 | 0.27942 | 0.010017 | 0.011242 | 0.0087985 | 0.0093681 | 0.039425 | 0.00027942 | 5.8229e-05 | 16951.9671 | NA | NO | NA | NO | NA | TJ NCV
| 1A3biii(fu) | Road transport: Heavy duty vehicles and buses (fuel used) | (b) | 26.6647 | 1.2313 | 0.50007 | 0.009732 | 0.76827 | 0.76827 | 0.76827 | 0.45035 | 5.3293 | 0.010499 | 3.632e-05 | 0.0038079 | 7.2303e-05 | 0.0060812 | 0.0040789 | 0.00015032 | 7.1967e-05 | 0.012944 | 0.21188 | 0.0030268 | 0.018329 | 0.020481 | 0.0047084 | 0.046546 | 0.00016186 | 4.0743e-05 | 31026.3722 | NA | NO | NA | NO | NA | TJ NCV
| 1A3biv(fu) | Road transport: Mopeds & motorcycles (fuel used) | (b) | 0.050092 | 0.33515 | 0.001556 | 0.00029761 | 0.0069847 | 0.0069847 | 0.0069847 | 0.00094215 | 2.7175 | 0.015647 | 9.3607e-05 | 4.5123e-05 | 1.556e-06 | 0.00042244 | 0.015817 | 0.00065931 | 9.3201e-05 | 0.0093104 | 0.0043732 | 6.2326e-05 | 0.00010843 | 4.0498e-05 | 0.00012611 | 0.00033736 | 4.3733e-06 | 3.7145e-06 | 232.2352 | NA | NO | NA | NO | NA | TJ NCV
| 1A3bv(fu) | Road transport: Gasoline evaporation (fuel used) | (b) | NA | 2.9431 | NA | NA | NA | NA | NA | NA | NA | NA | NA | NA | 0 | 0 | 0 | 0 | 0 | 0 | NA | NA | NA | NA | NA | NA | NA | NA | NA | NA | NA | NA | NO | NA | TJ NCV
| 1A3bvi(fu) | Road transport: Automobile tyre and brake wear (fuel used) | (b) | NA | NA | NA | NA | 0.47027 | 0.92234 | 1.162 | 0.1026 | NA | 3.6978 | 0.015948 | NA | 0.042157 | 1.3828 | 30.3822 | 0.21077 | 0.02324 | 9.3742 | NE | NE | NE | NE | NE | NE | NE | NE | NA | NA | NA | NA | NA | 53471.5502 | Mileage [10^6 km]
| 1A3bvii(fu) | Road transport: Automobile road abrasion (fuel used) | (b) | NA | NA | NA | NA | 0.20963 | 0.3882 | 0.77641 | 0.0082299 | NA | 0 | 0 | NE | 0 | 0 | 0 | 0 | 0 | 0 | NE | NE | NE | NE | NE | NE | NE | NE | NA | NA | NA | NA | NA | 53471.5502 | Mileage [10^6 km]
| ADJUSTMENTS | Sum of approved adjustments (negative value) from Annex VII (CLRTAP)
| COMPLIANCE TOTAL (CLRTAP) | National total for compliance calculations and checks (CLRTAP) | (c) | 168.8995 | 125.3585 | 144.4033 | 130.0776 | 18.6552 | 30.7586 | 81.1594 | 3.747 | 327.6549 | 16.1753 | 0.60111 | 0.47225 | 1.9065 | 5.8102 | 38.5577 | 31.711 | 5.5778 | 58.9999 | 26.3321 | 3.6262 | 6.5633 | 2.9765 | 2.3995 | 15.5654 | 7.9096 | 30.2098
| ADJUSTMENTS AND FLEXIBILITIES | Sum of approved adjustments from Annex VII and other flexibilities (negative value) (NECD) | (d)
| COMPLIANCE TOTAL (NECD) | National total for compliance calculations and checks (NECD) | (e) | 168.8995 | 125.3585 | 144.4033 | 130.0776 | 18.6552 | 30.7586 | 81.1594 | 3.747 | 327.6549 | 16.1753 | 0.60111 | 0.47225 | 1.9065 | 5.8102 | 38.5577 | 31.711 | 5.5778 | 58.9999 | 26.3321 | 3.6262 | 6.5633 | 2.9765 | 2.3995 | 15.5654 | 7.9096 | 30.2098
MEMO ITEMS - NOT TO BE INCLUDED IN NATIONAL TOTALS
O_AviCruise | 1A3ai(ii) | International aviation cruise (civil) |  | 6.6634 | 0.22466 | 0.4124 | NE | 0.081367 | 0.081367 | 0.081367 | 0.039056 | 1.8174 | 0.0017321 | 0.0001299 | 0.0025981 | 0.00064952 | 0.0043301 | 0.0047631 | 0.00017321 | 0.0023816 | 0.62787 | NE | NE | NE | NE | NE | NE | NE | NE | 21650.6635 | NA | NA | NA | NA | NA | TJ NCV
O_AviCruise | 1A3aii(ii) | Domestic aviation cruise (civil) |  | 0.2284 | 0.005637 | 0.011366 | NE | 0.0012209 | 0.0012209 | 0.0012209 | 0.00058605 | 0.079355 | 4.7768e-05 | 3.5826e-06 | 7.1652e-05 | 1.7913e-05 | 0.00011942 | 0.00013136 | 4.7768e-06 | 6.5681e-05 | 0.017316 | NE | NE | NE | NE | NE | NE | NE | NE | 597.0978 | NA | NA | NA | NA | NA | TJ NCV
P_IntShipping | 1A3di(i) | International maritime navigation |  | 11.0066 | 0.26129 | 2.4246 | NE | 0.26431 | 0.31091 | 0.31091 | 0.059834 | 0.57355 | 0.02148 | 0.00188 | 0.00416 | 0.02972 | 0.03234 | 0.14657 | 1.298 | 0.01917 | 0.1812 | 0.03221 | 0.000413 | 0.00225 | 0.00188 | 0.000447 | 0.00499 | NE | 0.025422 | 6462.8659 | NA | NA | NA | NA | NA | TJ NCV
z_Memo | 1A5c | Multilateral operations |  | NE | NE | NE | NE | NE | NE | NE | NE | NE | NE | [16 empty] | NE | NA | NA | NA | NA | NA | TJ NCV | bar: NA to IE
z_Memo | 6B | Other not included in national total of the entire territory (please specify in the IIR) |  | NO | NO | NO | NO | NA | NA | NA | NA | NA | NA | [16 empty] | NA | NA | NA | NA | NA | NA | Please specify and/or provide details in the IIR | bar: NA to IE
N_Natural | 11A | Volcanoes |  | NO | NO | NO | NO | NO | NO | NO | NO | NO | NO | [16 empty] | NA | NA | NA | NA | NA | NA | Please specify and/or provide details in the IIR | bar: NA to IE
N_Natural | 11B | Forest fires |  | NE | NE | NE | NE | NO | NO | NO | NO | NE | NO | NO | NO | NO | NO | NO | NO | NO | NO | 0.34169 | 2.4601 | 1.6059 | 0.78588 | 0.92255 | 5.7745 | NE | 0.099089 | NA | NA | NA | NA | NA | NA | Area of forest burned [ha]
N_Natural | 11C | Other natural emissions (please specify in the IIR) |  | NO | NO | NO | NO | NO | NO | NO | NO | NO | NO | [16 empty] | NA | NA | NA | NA | NA | NA | Please specify and/or provide details in the IIR | bar: NA to IE
Note (a): Sum of NFR categories (rows 14-140). The geographic area of the National Total corresponds to the geographical scope of EMEP, which is identical with the NECD territory, except for Portugal (EMEP domain includes emissions of Madeira and the Azores, but the NECD territory does not cover emissions of Madeira and the Azores). The geographical scope of EMEP means the area within which, co-ordinated by the centres of the EMEP, monitoring is carried out (see EMEP Protocol, Article 1/4).
Note (b): UNECE reporting guidelines 2014, paragraph 23: The Parties Austria, Belgium, Ireland, Lithuania, Luxembourg, the Netherlands, Switzerland and the United Kingdom of Great Britain and Northern Ireland may choose to use the national emission total calculated on the basis of fuels used in the geographic area of the Party as a basis for compliance with their respective emission ceilings. If one Party has chosen to report emission on the basis of fuel used for compliance, it shall report those information for all the related NFR categories available in the reporting template (row 143-149).
Note (c): The 'National Total for Compliance (CLRTAP)' includes the ‘National Total (based on fuel sold)’ (row 141) corrected for i) approved adjustments to national totals (row 151) and, if applicable, ii) national totals based on transport fuel used (rows 143-149).
Note (d): Reporting of adjustments and additional flexibilities according to the NEC Directive, Article 5/2-4. Should only include approved items from Annex VII and should be reported as a negative value.
Note (e): The 'National Total for Compliance (NECD)' includes the ‘National Total (based on fuel sold)’ (row 141) corrected for i) approved adjustments and flexibilities to national totals (row 153) and, if applicable, ii) national totals based on transport fuel used (rows 143-149) as well as iii) the subtraction of sectors 3B + 3D for NOx and NMVOC (only from 2020 onwards and for the year 2005 as a basis for emission reduction commitment calculations), according to the NEC Directive, Article 4/3(d).

## 2001
ANNEX 1: National sector emissions: Main pollutants, particulate matter, heavy metals and persistent organic pollutants
NFR 2019-1
COUNTRY: | IE | (as ISO2 code)
DATE: | 15.02.2026 | (as DD.MM.YYYY)
YEAR: | 2001 | (as YYYY, year of emissions and activity data)
Version: | v1.0 | (as v1.0 for the initial submission)
IE: 15.02.2026: 2001 | NFR sectors to be reported |  |  | Main Pollutants (from 1990) |  |  |  | Particulate Matter (from 2000) |  |  |  | Other (from 1990) | Priority Heavy Metals (from 1990) |  |  | Additional Heavy Metals (from 1990, voluntary reporting) | [5 empty] | POPs (from 1990) | [7 empty] | Activity Data (from 1990)
PAHs
|  |  |  | NOx (as NO2) | NMVOC | SOx (as SO2) | NH3 | PM2.5 | PM10 | TSP | BC | CO | Pb | Cd | Hg | As | Cr | Cu | Ni | Se | Zn | PCDD/ PCDF (dioxins/ furans) | benzo(a) pyrene | benzo(b) fluoranthene | benzo(k) fluoranthene | Indeno (1,2,3-cd) pyrene | Total 1-4 | HCB | PCBs | Liquid Fuels | Solid Fuels | Gaseous Fuels | Biomass | Other Fuels | Other activity (specified) | Other Activity Units
NFR Aggregation for Gridding and LPS (GNFR) | NFR Code | Long name | Notes | kt | kt | kt | kt | kt | kt | [12 empty] | g I-TEQ | t | t | t | t | t | kg | kg | TJ NCV | TJ NCV | TJ NCV | TJ NCV | TJ NCV | bar: TSP to Zn
A_PublicPower | 1A1a | Public electricity and heat production |  | 41.1454 | 0.3918 | 76.7222 | NE | 1.4454 | 1.9974 | 2.6372 | 0.062481 | 23.8442 | 1.0323 | 0.15899 | 0.1799 | 0.98127 | 0.61872 | 0.78535 | 13.2848 | 2.5799 | 5.7956 | 0.91532 | 7.1443e-05 | 0.0033407 | 0.0026671 | 0.00046708 | 0.0065463 | 0.56418 | 0.00027788 | 51101.7236 | 85842.7068 | 74906.762 | NO | NO | NA | TJ NCV
B_Industry | 1A1b | Petroleum refining |  | 0.85848 | 0.012583 | 0.46356 | NE | 0.013159 | 0.020117 | 0.026179 | 0.001209 | 0.026135 | 0.011811 | 0.0097395 | 0.0020161 | 0.0059873 | 0.041085 | 0.025604 | 0.85651 | 0.0095349 | 0.11658 | 0.0026803 | 2.4922e-06 | 8.2137e-06 | 2.3507e-06 | 2.3507e-06 | 1.5407e-05 | NA | NA | 5155.458 | NO | NO | NO | NO | NA | TJ NCV
B_Industry | 1A1c | Manufacture of solid fuels and other energy industries |  | 0.19842 | 0.00079743 | 0.16385 | NE | 0.054824 | 0.078747 | 0.081737 | IE | 0.20979 | 0.02791 | 0.0015949 | 0.029904 | 0.010965 | 0.0056817 | 0.02492 | 0.0051833 | 0.0028907 | 0.045852 | 0.025917 | 2.8907e-07 | 2.9904e-09 | 9.9679e-10 | 9.9679e-10 | 2.9405e-07 | IE | IE | IE | 996.7933 | IE | NO | NO | NA | TJ NCV
B_Industry | 1A2a | Stationary combustion in manufacturing industries and construction: Iron and steel |  | 0.022776 | 0.0061965 | 0.0032384 | NE | 0.00088676 | 0.0010961 | 0.0013473 | 0.0003947 | 0.0089598 | 0.00067265 | 1.2786e-05 | 0.00013984 | 6.6989e-05 | 0.00053918 | 0.0003021 | 0.010889 | 1.8757e-05 | 0.00051833 | 5.8615e-05 | 7.9549e-05 | 0.00062802 | 7.1176e-05 | 6.2802e-05 | 0.00084155 | NO | NO | 251.208 | NO | 41.868 | NO | NO | NA | TJ NCV
B_Industry | 1A2b | Stationary combustion in manufacturing industries and construction: Non-ferrous metals |  | 2.2763 | 0.16741 | 15.2153 | NE | 0.25126 | 0.32725 | 0.41842 | 0.14044 | 0.62733 | 0.24315 | 0.0045593 | 0.0018823 | 0.015242 | 0.19452 | 0.10941 | 3.9511 | 0.001546 | 0.1219 | 0.021275 | 0.028873 | 0.22795 | 0.025834 | 0.022795 | 0.30545 | NO | NO | 15650.8687 | NO | 216.9942 | NO | NO | NA | TJ NCV
B_Industry | 1A2c | Stationary combustion in manufacturing industries and construction: Chemicals |  | 0.64165 | 0.14572 | 2.0563 | NE | 0.046121 | 0.058862 | 0.07415 | 0.023708 | 0.25352 | 0.040827 | 0.00076913 | 0.0030777 | 0.0030709 | 0.032684 | 0.01836 | 0.66257 | 0.00055801 | 0.024201 | 0.0035673 | 0.0048414 | 0.038221 | 0.0043318 | 0.0038221 | 0.051217 | NO | NO | 2656.137 | NO | 5119.5347 | NO | NO | NA | TJ NCV
B_Industry | 1A2d | Stationary combustion in manufacturing industries and construction: Pulp, Paper and Print |  | 0.13437 | 0.033831 | 0.12772 | NE | 0.0072275 | 0.0091086 | 0.011366 | 0.0035171 | 0.052962 | 0.006034 | 0.00011404 | 0.00074359 | 0.00050696 | 0.0048327 | 0.0027122 | 0.097836 | 0.00011345 | 0.0039642 | 0.00052672 | 0.00071483 | 0.0056434 | 0.00063958 | 0.00056434 | 0.0075621 | NO | NO | 376.2258 | NO | 1307.3438 | NO | NO | NA | TJ NCV
B_Industry | 1A2e | Stationary combustion in manufacturing industries and construction: Food processing, beverages and tobacco |  | 2.0366 | 0.42501 | 12.8971 | NE | 0.29832 | 0.36399 | 0.4392 | 0.11248 | 1.6223 | 0.30956 | 0.0051385 | 0.013928 | 0.016197 | 0.15923 | 0.098873 | 2.9853 | 0.0034148 | 0.28749 | 0.22566 | 0.066482 | 0.23 | 0.042713 | 0.034887 | 0.37408 | 0.0014853 | 0.16051 | 11891.0954 | 944.1027 | 9405.4513 | NO | NO | NA | TJ NCV
B_Industry | 1A2f | Stationary combustion in manufacturing industries and construction: Non-metallic minerals |  | 1.9531 | 0.42408 | 1.8839 | NE | 0.44525 | 0.50831 | 0.54806 | 0.045965 | 3.834 | 0.048253 | 0.0079723 | 0.081943 | 0.091963 | 0.16451 | 0.23351 | 0.68691 | 0.086001 | 1.4534 | 0.016688 | 0.0040271 | 0.031003 | 0.003667 | 0.0031511 | 0.041848 | 0.015576 | 0.34877 | 2121.4897 | 3961.2102 | 2155.4333 | NO | NO | NA | TJ NCV
I_Offroad | 1A2gvii | Mobile combustion in manufacturing industries and construction (please specify in the IIR) |  | 3.4864 | 0.36084 | 0.34198 | 0.00085481 | 0.22481 | 0.22481 | 0.22481 | 0.13955 | 1.1512 | 0.074041 | 0.0010685 | 0.00046275 | 0.0046275 | 0.0053426 | 0.18165 | 0.0074796 | 0.0010685 | 0.10685 | 0.0064786 | 0.0032055 | 0.0053426 | 0.0078668 | 0.0069413 | 0.023356 | 0 | 0 | 4627.5375 | NO | NO | NO | NO | NA | TJ NCV
B_Industry | 1A2gviii | Stationary combustion in manufacturing industries and construction: Other (please specify in the IIR) |  | 1.9583 | 0.57921 | 10.9627 | 0.13988 | 0.49218 | 0.55428 | 0.63208 | 0.14977 | 2.7616 | 0.37058 | 0.063511 | 0.011824 | 0.01406 | 0.24198 | 0.11086 | 2.621 | 0.0047896 | 2.5511 | 0.22691 | 0.056691 | 0.20142 | 0.036472 | 0.028257 | 0.32284 | 0.004451 | 0.11056 | 10981.3452 | 649.9011 | 4876.9128 | 4564 | NO | NA | TJ NCV
H_Aviation | 1A3ai(i) | International aviation LTO (civil) |  | 1.0914 | 0.13371 | 0.072024 | NE | 0.0090809 | 0.0090809 | 0.0090809 | 0.0043588 | 0.98311 | 0.0003025 | 2.2687e-05 | 0.00045375 | 0.00011344 | 0.00075624 | 0.00083187 | 3.025e-05 | 0.00041593 | 0.10966 | NE | NE | NE | NE | NE | NE | NA | NA | 3781.2195 | NA | NA | NA | NO | NA | TJ NCV
H_Aviation | 1A3aii(i) | Domestic aviation LTO (civil) |  | 0.11411 | 0.0084368 | 0.0070174 | NE | 0.00062673 | 0.00062673 | 0.00062673 | 0.00030083 | 0.0788 | 1.0624 | 5.0755e-06 | 5.6697e-05 | 1.149e-05 | 8.2755e-05 | 8.7552e-05 | 6.2423e-06 | 4.0841e-05 | 0.010739 | NE | NE | NE | NE | NE | NE | NA | NA | 368.6782 | NA | NA | NA | NO | NA | TJ NCV
F_RoadTransport | 1A3bi | Road transport: Passenger cars |  | 19.2865 | 15.497 | 0.62165 | 1.8473 | 0.43724 | 0.43724 | 0.43724 | 0.23052 | 157.7051 | 4.0612 | 0.00031635 | 0.014497 | 0.00048041 | 0.011595 | 0.0081948 | 0.0035498 | 0.00032812 | 0.054493 | 1.1902 | 0.018037 | 0.021396 | 0.014896 | 0.021138 | 0.075467 | 0.0011902 | 0.00023902 | 78311.2545 | NA | NO | NA | NO | NA | TJ NCV
F_RoadTransport | 1A3bii | Road transport: Light duty vehicles |  | 8.6332 | 1.044 | 0.3919 | 0.020518 | 1.0629 | 1.0629 | 1.0629 | 0.61234 | 5.4989 | 0.038725 | 3.0567e-05 | 0.0030599 | 5.9693e-05 | 0.0047971 | 0.0032208 | 0.0001439 | 5.8251e-05 | 0.010442 | 0.44879 | 0.014858 | 0.016661 | 0.013058 | 0.013864 | 0.058441 | 0.00044879 | 9.1782e-05 | 24638.7843 | NA | NO | NA | NO | NA | TJ NCV
F_RoadTransport | 1A3biii | Road transport: Heavy duty vehicles and buses |  | 38.114 | 1.6592 | 0.72328 | 0.014164 | 1.0417 | 1.0417 | 1.0417 | 0.62374 | 7.4884 | 0.0087833 | 5.2217e-05 | 0.0054962 | 0.00010412 | 0.0087909 | 0.005896 | 0.00021352 | 0.00010381 | 0.018677 | 0.30812 | 0.0044017 | 0.026655 | 0.029785 | 0.0068472 | 0.067689 | 0.00025412 | 5.9862e-05 | 44799.7313 | NA | NO | NA | NO | NA | TJ NCV
F_RoadTransport | 1A3biv | Road transport: Mopeds & motorcycles |  | 0.059092 | 0.3729 | 0.0018101 | 0.00034987 | 0.0080147 | 0.0080147 | 0.0080147 | 0.0011223 | 2.9702 | 0.016091 | 0.00011006 | 5.2493e-05 | 1.8101e-06 | 0.00049634 | 0.018599 | 0.00077513 | 0.00010958 | 0.010946 | 0.0051526 | 6.9668e-05 | 0.00011576 | 4.6709e-05 | 0.00013384 | 0.00036598 | 5.1525e-06 | 3.8015e-06 | 270.4063 | NA | NO | NA | NO | NA | TJ NCV
F_RoadTransport | 1A3bv | Road transport: Gasoline evaporation |  | NA | 2.8432 | NA | NA | NA | NA | NA | NA | NA | NA | NA | IE | IE | 0 | 0 | 0 | NA | NA | NA | NE | NE | NE | NE | NE | NA | NA | NA | NA | NA | NA | NO | NA | TJ NCV
F_RoadTransport | 1A3bvi | Road transport: Automobile tyre and brake wear |  | NA | NA | NA | NA | 0.6041 | 1.1841 | 1.4926 | 0.13199 | NA | 4.7404 | 0.020457 | 0 | 0.054048 | 1.7725 | 38.9442 | 0.27026 | 0.029852 | 12.039 | NE | NE | NE | NE | NE | NE | NA | NA | NA | NA | NA | NA | NO | 47774.1893 | Mileage [10^6 km]
F_RoadTransport | 1A3bvii | Road transport: Automobile road abrasion |  | NA | NA | NA | NA | 0.27409 | 0.50757 | 1.0151 | 0.01076 | NA | NA | NA | NA | NA | NA | NA | NA | NA | NE | NA | NE | NE | NE | NE | NE | NA | NA | NA | NA | NA | NA | NO | 47774.1893 | Mileage [10^6 km]
I_Offroad | 1A3c | Railways |  | 2.2188 | 0.1969 | 0.13552 | 0.0002964 | 0.05801 | 0.060974 | 0.064362 | 0.041835 | 0.45307 | NE | 0.00042343 | NE | NE | 0.0021172 | 0.071984 | 0.002964 | 0.00042343 | 0.042343 | 0.019869 | 0.0012703 | 0.0021172 | 0.0019207 | 0.00044153 | 0.0057497 | NA | NA | 1833.8184 | NO | NA | NA | NO | NA | TJ NCV
G_Shipping | 1A3di(ii) | International inland waterways |  | NO | NO | NO | NO | NO | NO | [12 empty] | NO | NO | NO | NO | NO | NO | NO | NO | NO | NO | NA | NA | NA | NA | TJ NCV | bar: TSP to Zn
G_Shipping | 1A3dii | National navigation (shipping) |  | 3.3323 | 0.082104 | 1.008 | NE | 0.11299 | 0.13292 | 0.13292 | 0.02145 | 0.18027 | 0.007218 | 0.00067831 | 0.0012349 | 0.014713 | 0.015792 | 0.049491 | 0.66783 | 0.0069831 | 0.057397 | 0.013018 | 0.00015566 | 0.00065566 | 0.00067831 | 0.00020783 | 0.0016975 | 0.0050265 | 0.012458 | 2030.024 | NO | NA | NA | NO | NA | TJ NCV
I_Offroad | 1A3ei | Pipeline transport |  | 0.089415 | 0.0029805 | 0.00018408 | NE | 0.00037256 | 0.00037256 | 0.00037256 | 9.3141e-06 | 0.0089415 | 2.7942e-06 | 4.6571e-07 | 0.00018628 | 0.00022354 | 1.4157e-06 | 1.4157e-07 | 9.5004e-07 | 2.0491e-05 | 2.7942e-06 | NA | NE | NE | NE | NE | NE | NE | NE | NO | NA | 1862.8215 | NA | NO | NA | TJ NCV
I_Offroad | 1A3eii | Other (please specify in the IIR) |  | NA | NA | NA | NA | NA | NA | [12 empty] | NA | NA | NA | NA | NA | NA | NA | NA | NA | NA | NA | NA | NA | NA | TJ NCV | bar: TSP to Zn
C_OtherStationaryComb | 1A4ai | Commercial/Institutional: Stationary |  | 2.417 | 0.47845 | 1.7049 | NO | 0.2498 | 0.31771 | 0.3985 | 0.12414 | 1.1181 | 0.23698 | 0.0043212 | 0.0042227 | 0.015423 | 0.17227 | 0.098669 | 3.4471 | 0.0024896 | 0.15354 | 0.11714 | 0.03361 | 0.20965 | 0.026917 | 0.023303 | 0.29348 | 0.0030296 | 0.031533 | 15114.9631 | 185.4752 | 12459.06 | NO | NO | NA | TJ NCV
I_Offroad | 1A4aii | Commercial/Institutional: Mobile |  | IE | IE | IE | IE | IE | IE | [12 empty] | IE | IE | IE | IE | IE | IE | NE | NA | IE | IE | IE | IE | NO | NA | TJ NCV | bar: TSP to Zn
C_OtherStationaryComb | 1A4bi | Residential: Stationary |  | 5.9444 | 14.3148 | 16.2862 | 0.13665 | 8.8523 | 8.8661 | 9.517 | 0.80093 | 118.8711 | 2.3281 | 0.023233 | 0.088528 | 0.037567 | 0.25647 | 0.47224 | 0.23252 | 2.7713 | 4.9904 | 14.7379 | 3.2041 | 5.2425 | 2.6106 | 2.1192 | 13.1764 | 0.017754 | 3.9251 | 51098.8786 | 23088.7673 | 20175.034 | 687.7582 | NO | NA | TJ NCV
I_Offroad | 1A4bii | Residential: Household and gardening (mobile) |  | IE | IE | IE | IE | IE | IE | [12 empty] | IE | IE | IE | IE | IE | IE | IE | NA | IE | IE | IE | IE | NO | NA | TJ NCV | bar: TSP to Zn
C_OtherStationaryComb | 1A4ci | Agriculture/Forestry/Fishing: Stationary |  | 0.11347 | 0.011347 | 0.083853 | NE | 0.018722 | 0 | 0.018722 | 0.024396 | 0.045387 | 0.018155 | 0.0003404 | 0.00011347 | 0.0011347 | 0.014524 | 0.0081697 | 0.29502 | 0.00011347 | 0.0090774 | 0.0068081 | 0.0021559 | 0.01702 | 0.0019289 | 0.001702 | 0.022807 | 0.00024963 | 1.4751e-07 | 1134.6764 | NO | NO | NO | NO | NA | TJ NCV
I_Offroad | 1A4cii | Agriculture/Forestry/Fishing: Off-road vehicles and other machinery |  | 10.1432 | 1.2073 | 0.75467 | 0.0018059 | 0.66584 | 0 | 0.66584 | 0.66584 | 3.5557 | NE | 0.002358 | NE | NE | 0.01179 | 0.40086 | 0.016506 | 0.002358 | 0.2358 | NE | 0.007074 | 0.01179 | NE | NE | 0.018864 | IE | IE | 10212.0875 | NA | NA | NO | NO | NA | TJ NCV
I_Offroad | 1A4ciii | Agriculture/Forestry/Fishing: National fishing |  | 2.5921 | 0.062828 | 0.1149 | NE | 0.038415 | 0.038415 | 0.038415 | 0.011909 | 0.13786 | 0.0046672 | 0.00035902 | 0.001077 | 0.0014361 | 0.0017951 | 0.031593 | 0.035902 | 0.0035902 | 0.043082 | 0.0046672 | 7.1803e-05 | 0.00035902 | 0.00035902 | 3.5902e-05 | 0.00082573 | 0.0028721 | 0.0013643 | 1554.8315 | NA | NA | NA | NO | NA | TJ NCV
C_OtherStationaryComb | 1A5a | Other stationary (including military) |  | IE | IE | IE | IE | IE | IE | [12 empty] | IE | IE | IE | IE | IE | IE | NE | NA | IE | IE | IE | IE | NO | NA | TJ NCV | bar: TSP to Zn
I_Offroad | 1A5b | Other, Mobile (including military, land based and recreational boats) |  | IE | IE | IE | NE | IE | IE | [12 empty] | IE | IE | IE | IE | IE | IE | NE | NA | IE | NA | NA | NA | NO | NA | TJ NCV | bar: TSP to Zn
D_Fugitive | 1B1a | Fugitive emission from solid fuels: Coal mining and handling |  | NA | NO | NO | NA | 0.013475 | 0.13475 | 0.33688 | NO | NA | NO | NO | NO | NO | NO | NO | NO | NO | NO | NA | NA | NA | NA | NA | NA | NA | NA | NA | NA | NA | NA | NA | NO | Coal produced [Mt]
D_Fugitive | 1B1b | Fugitive emission from solid fuels: Solid fuel transformation |  | NO | NO | NO | NO | NO | NO | [12 empty] | NA | NO | NO | NO | NO | NO | NA | NA | NA | NA | NA | NA | NA | NO | Coal used for transformation [Mt] | bar: TSP to Zn
D_Fugitive | 1B1c | Other fugitive emissions from solid fuels |  | NO | NO | NO | NO | NO | NO | [12 empty] | NO | NA | NA | NA | NA | NA | NA | NA | NA | NA | NA | NA | NA | NA | Please specify and/or provide details in the IIR | bar: TSP to Zn
D_Fugitive | 1B2ai | Fugitive emissions oil: Exploration, production, transport |  | NA | NE | NE | NA | NA | NA | [12 empty] | NO | NA | NA | NA | NA | NA | NA | NA | NA | NA | NA | NA | NA | NA | Crude oil produced [Mt] | bar: TSP to Zn
D_Fugitive | 1B2aiv | Fugitive emissions oil: Refining and storage |  | IE | 2.962 | IE | IE | IE | IE | IE | NE | IE | IE | IE | IE | NA | NA | NA | NA | NA | NA | IE | NA | IE | IE | IE | IE | NA | NA | NA | NA | NA | NA | NA | 3.3613 | Crude oil refined [Mt]
D_Fugitive | 1B2av | Distribution of oil products |  | NA | 3.3752 | NE | NA | NA | NA | [12 empty] | NA | NA | NA | NA | NA | NA | NA | NA | NA | NA | NA | NA | NA | 1.551 | Oil consumed [Mt] | bar: TSP to Zn
D_Fugitive | 1B2b | Fugitive emissions from natural gas (exploration, production, processing, transmission, storage, distribution and other) |  | NA | 0.27953 | NE | NA | NA | NA | [12 empty] | NA | NA | NA | NA | NA | NA | NA | NA | NA | NA | NA | NA | NA | 136339.6054 | Gas throughput [TJ] | bar: TSP to Zn
D_Fugitive | 1B2c | Venting and flaring (oil, gas, combined oil and gas) |  | NE | NE | NE | NE | NE | NE | [12 empty] | NE | NE | NE | NE | NE | NE | NA | NA | NA | NA | NA | NA | NA | NA | Gas vented flared [TJ] | bar: TSP to Zn
D_Fugitive | 1B2d | Other fugitive emissions from energy production |  | NO | NO | NO | NO | NO | NO | [12 empty] | NA | NA | NA | NA | NA | NA | NA | NA | NA | NA | NA | NA | NA | NA | Please specify and/or provide details in the IIR | bar: TSP to Zn
B_Industry | 2A1 | Cement production |  | IE | IE | IE | NA | 0.4402 | 0.79235 | 0.88039 | 0.013206 | IE | IE | IE | IE | IE | IE | IE | IE | IE | IE | NA | NA | NA | NA | NA | NA | NA | NA | NA | NA | NA | NA | NA | 3386.1231 | Clinker produced [kt]
B_Industry | 2A2 | Lime production |  | IE | IE | IE | NA | 0.007305 | 0.0487 | 0.0974 | 3.3603e-05 | IE | NA | NA | NA | NA | NA | NA | NA | NA | NA | IE | NA | NA | NA | NA | NA | NA | IE | NA | NA | NA | NA | NA | 243.5 | Lime produced [kt]
B_Industry | 2A3 | Glass production |  | IE | IE | IE | NA | 0.017397 | 0.019761 | 0.022204 | 9.0037e-05 | IE | 0.31065 | 0.0074226 | 0.00054147 | 0.017559 | 0.023789 | 0.0015887 | 0.018352 | 0.090105 | 0.032206 | 0.16625 | NE | NE | NE | NE | NE | IE | NA | NA | NA | NA | NA | NA | 62.7577 | Glass produced [kt]
B_Industry | 2A5a | Quarrying and mining of minerals other than coal |  | NA | NA | NA | NA | 0.37831 | 3.1183 | 9.9769 | NE | NA | NA | NA | NA | NA | NA | NA | NA | NA | NA | NA | NA | NA | NA | NA | NA | NA | NA | NA | NA | NA | NA | NA | 129.2454 | Material quarried [kt]
B_Industry | 2A5b | Construction and demolition |  | NA | NA | NA | NA | 0.12628 | 1.2628 | 4.213 | NE | NA | NA | NA | NA | NA | NA | NA | NA | NA | NA | NA | NA | NA | NA | NA | NA | NA | NA | NA | NA | NA | NA | NA | 12661978.7367 | Floor space constructed/demolished [m2]
B_Industry | 2A5c | Storage, handling and transport of mineral products |  | NA | NA | NA | NA | 4.1187e-08 | 4.1187e-07 | 8.2375e-07 | NE | NA | NA | NA | NA | NA | NA | NA | NA | NA | NA | NA | NA | NA | NA | NA | NA | NA | NA | NA | NA | NA | NA | NA | 68.6454 | Amount [kt]
B_Industry | 2A6 | Other mineral products (please specify in the IIR) |  | NA | NA | NA | NA | NO | NO | [12 empty] | 0.10207 | 0.017131 | NA | 0.0028489 | NA | 0.01998 | NA | NA | NA | NA | NA | NA | NA | NO | Please specify and/or provide details in the IIR | bar: TSP to Zn
B_Industry | 2B1 | Ammonia production |  | NO | NO | NO | NO | NO | NO | [12 empty] | NO | NO | NO | NO | NO | NO | NO | NO | NA | NA | NA | NA | NA | NA | Ammonia produced [kt] | bar: TSP to Zn
B_Industry | 2B2 | Nitric acid production |  | 0.374 | NA | NA | NA | NA | NA | [12 empty] | NA | NA | NA | NA | NA | NA | NA | NA | NA | NA | NA | NA | NA | 260 | Nitric acid produced [kt] | bar: TSP to Zn
B_Industry | 2B3 | Adipic acid production |  | NO | NA | NO | NA | NO | NO | [12 empty] | NO | NO | NO | NO | NO | NO | NO | NO | NA | NA | NA | NA | NA | NO | Adipic acid produced [kt] | bar: TSP to Zn
B_Industry | 2B5 | Carbide production |  | NO | NO | NO | NA | NO | NO | [12 empty] | NO | NO | NO | NO | NO | NO | NO | NO | NA | NA | NA | NA | NA | NO | Carbide produced [kt] | bar: TSP to Zn
B_Industry | 2B6 | Titanium dioxide production |  | NO | NO | NO | NA | NO | NO | [12 empty] | NO | NO | NO | NO | NO | NO | NO | NO | NA | NA | NA | NA | NA | NO | Titanium dioxide produced [kt] | bar: TSP to Zn
B_Industry | 2B7 | Soda ash production |  | NO | NO | NO | NO | NO | NO | [12 empty] | NO | NO | NO | NO | NO | NO | NO | NO | NA | NA | NA | NA | NA | 0.216 | Soda ash produced [kt] | bar: TSP to Zn
B_Industry | 2B10a | Chemical industry: Other (please specify in the IIR) |  | NO | NO | NO | NO | NO | NO | [12 empty] | NO | NO | NO | NO | NO | NO | NO | NO | NA | NA | NA | NA | NA | NO | Please specify and/or provide details in the IIR | bar: TSP to Zn
B_Industry | 2B10b | Storage, handling and transport of chemical products (please specify in the IIR) |  | NA | NA | NA | NA | 0.0061836 | 0.049469 | 0.15459 | NA | NA | NA | NA | NA | NA | NA | NA | NA | NA | NA | NA | NA | NA | NA | NA | NA | NA | NA | NA | NA | NA | NA | NA | NO | Please specify and/or provide details in the IIR
B_Industry | 2C1 | Iron and steel production |  | IE | IE | IE | NA | IE | 2.7e-05 | IE | IE | IE | 0.80667 | 0.099375 | 0.015 | 0.06 | 0.65708 | 0.0105 | 1.2396 | 0.003 | 12.7667 | 0.4623 | NA | NA | NA | NA | NA | IE | IE | NA | NA | NA | NA | NA | NE | Steel produced [kt]
B_Industry | 2C2 | Ferroalloys production |  | NA | NA | NA | NA | 0.0032511 | 0.0046058 | 0.0054186 | NA | NA | 0.15683 | 0.0026226 | NA | 0.0050888 | 0.018659 | NA | 0.0084813 | NA | 0.23281 | NA | NA | NA | NA | NA | NA | NO | NA | NA | NA | NA | NA | NA | NE | Ferroalloys produced [kt]
B_Industry | 2C3 | Aluminium production |  | NO | NO | NO | NO | 0.0010491 | 0.001224 | 0.0015737 | 2.413e-05 | NO | NO | NO | NO | NO | NO | NO | NO | NO | 0.029178 | NO | NO | NO | NO | NO | NO | NO | NA | NA | NA | NA | NA | NA | NO | Aluminium produced [kt]
B_Industry | 2C4 | Magnesium production |  | NO | NO | NO | NO | NO | NO | [12 empty] | NO | NO | NO | NO | NO | NO | NO | NO | NA | NA | NA | NA | NA | NO | Magnesium produced [kt] | bar: TSP to Zn
B_Industry | 2C5 | Lead production |  | NO | NO | NO | NO | NO | NO | NO | NO | NO | 0.0078453 | NA | NA | NA | NA | NA | NA | NA | NA | IE | NE | NE | NE | NE | NE | NO | IE | NA | NA | NA | NA | NA | NE | Lead produced [kt]
B_Industry | 2C6 | Zinc production |  | NO | NO | NO | NO | NO | NO | NO | NO | NO | NO | [16 empty] | NA | NA | NA | NA | NA | NO | Zinc produced [kt] | bar: NA to IE
B_Industry | 2C7a | Copper production |  | NA | NA | NA | NA | NA | NA | NA | NA | NA | NA | NA | NA | NA | NA | 0.003 | NA | NA | NA | NA | NA | NA | NA | NA | NA | NA | NA | NA | NA | NA | NA | NA | NO | Copper produced [kt]
B_Industry | 2C7b | Nickel production |  | NO | NO | NO | NO | NO | NO | NO | NO | NO | NO | [16 empty] | NA | NA | NA | NA | NA | NO | Nickel produced [kt] | bar: NA to IE
B_Industry | 2C7c | Other metal production (please specify in the IIR) |  | NA | NA | NA | NA | NA | NA | NA | NA | NA | 0.00015467 | 2e-05 | NA | NA | 0.211 | 0.000184 | 0.003 | NA | 0.229 | NA | NA | NA | NA | NA | NA | NA | NA | NA | NA | NA | NA | NA | NO | Please specify and/or provide details in the IIR
B_Industry | 2C7d | Storage, handling and transport of metal products (please specify in the IIR) |  | NE | NE | NE | NE | NE | NE | NE | NE | NE | IE | [16 empty] | NA | NA | NA | NA | NA | NE | Amount (kt) | bar: NA to IE
E_Solvents | 2D3a | Domestic solvent use including fungicides |  | NA | 8.6985 | NA | NA | NE | NE | NE | NE | NA | NA | [16 empty] | NA | NA | NA | NA | NA | 3847.2 | Solvents used [kt] | bar: NA to IE
B_Industry | 2D3b | Road paving with asphalt |  | NE | 0.0496 | NE | NA | 0.31 | 6.2 | 46.5 | 0.01767 | NE | NA | NA | NA | NA | NA | NA | NA | NA | NA | NE | NE | IE | NE | IE | IE | NE | NA | NA | NA | NA | NA | NA | 3.1 | Asphalt produced (Mt)
B_Industry | 2D3c | Asphalt roofing |  | NA | NO | NA | NO | NO | NO | NO | NO | NO | NO | [16 empty] | NA | NA | NA | NA | NA | NE | Please specify and/or provide details in the IIR | bar: NA to IE
E_Solvents | 2D3d | Coating applications |  | NA | 6.642 | NA | NA | NA | NA | NA | NA | NA | NA | [16 empty] | NA | NA | NA | NA | NA | NE | Paint applied [kt] | bar: NA to IE
E_Solvents | 2D3e | Degreasing |  | NA | 1.1136 | NA | NA | NE | NE | NE | NE | NA | NA | [16 empty] | NA | NA | NA | NA | NA | 2.4208 | Solvents used [kt] | bar: NA to IE
E_Solvents | 2D3f | Dry cleaning |  | NA | 0.082333 | NA | NA | NE | NE | NE | NE | NA | NA | [16 empty] | NA | NA | NA | NA | NA | 0.13155 | Solvents used [kt] | bar: NA to IE
E_Solvents | 2D3g | Chemical products |  | NE | 2.6467 | NE | NE | NE | NE | NE | NE | NE | NE | [16 empty] | NA | NA | NA | NA | NA | NE | Please specify and/or provide details in the IIR | bar: NA to IE
E_Solvents | 2D3h | Printing |  | NA | 1.785 | NA | NA | NE | NE | NE | NE | NA | NA | [16 empty] | NA | NA | NA | NA | NA | NE | Please specify and/or provide details in the IIR | bar: NA to IE
E_Solvents | 2D3i | Other solvent use (please specify in the IIR) |  | NA | 2.9956 | NA | NA | 0.00438 | 0.00657 | 0.00803 | NA | NA | 0.00022868 | 0.03141 | NO | NO | 0.13225 | 5.3589 | 0.21966 | 0.031272 | 3.101 | NA | NA | NA | NA | NA | NA | NA | NA | NA | NA | NA | NA | NA | 7.3 | Oilseed rape crop yield [kt]
E_Solvents | 2G | Other product use (please specify in the IIR) |  | 0.014553 | 0.039097 | 0.00014277 | 0.033523 | 0.22056 | 0.22283 | 0.2233 | 0.087241 | 0.44543 | 0.037064 | 0.043691 | 2.6947e-06 | 6.2876e-05 | 0.00073749 | 0.064611 | 0.023229 | NE | 0.034102 | 0.00080779 | 0.0066181 | 0.0032515 | 0.0032515 | 0.0032515 | 0.016373 | NE | NE | NA | NA | NA | NA | NA | 8077.8956 | Tobacco products [kt]
B_Industry | 2H1 | Pulp and paper industry |  | NO | NO | NO | NO | NO | NO | NO | NO | NO | NO | [16 empty] | NA | NA | NA | NA | NA | NA | Pulp production [kt] | bar: NA to IE
B_Industry | 2H2 | Food and beverages industry |  | NA | 9.4775 | NA | NA | NA | NO | NA | NA | NA | NA | [16 empty] | NA | NA | NA | NA | NA | NE | Bread, Wine, Beer, Spirits production [kt] | bar: NA to IE
B_Industry | 2H3 | Other industrial processes (please specify in the IIR) |  | NO | NO | NO | NO | NO | NO | NO | NO | NO | NO | [16 empty] | NA | NA | NA | NA | NA | NA | Please specify and/or provide details in the IIR | bar: NA to IE
B_Industry | 2I | Wood processing |  | NO | NO | NO | NO | NO | NO | NO | NO | NO | NO | [16 empty] | NA | NA | NA | NA | NA | NE | Please specify and/or provide details in the IIR | bar: NA to IE
B_Industry | 2J | Production of POPs |  | NO | NO | NO | NO | NO | NO | NO | NO | NO | NO | [16 empty] | NA | NA | NA | NA | NA | NO | Please specify and/or provide details in the IIR | bar: NA to IE
B_Industry | 2K | Consumption of POPs and heavy metals (e.g. electrical and scientific equipment) |  | NA | NA | NA | NA | NA | NA | NA | NA | NA | NA | [16 empty] | NA | NA | NA | NA | NA | NE | Please specify and/or provide details in the IIR | bar: NA to IE
B_Industry | 2L | Other production, consumption, storage, transportation or handling of bulk products (please specify in the IIR) |  | NA | NA | NA | NA | NA | NA | NA | NA | NA | NA | NA | NA | NA | NA | NA | NA | NA | NA | 8.424e-07 | NA | NA | NA | NA | NA | NA | 4.6267 | NA | NA | NA | NA | NA | NA | Please specify and/or provide details in the IIR
K_AgriLivestock | 3B1a | Manure management - Dairy cattle |  | 0.047571 | 9.1759 | NA | 12.2352 | 0.20506 | 0.31483 | 0.60363 | NE | NA | NA | [16 empty] | NA | NA | NA | NA | NA | 1165.25 | Population size (1000 head) | bar: NA to IE
K_AgriLivestock | 3B1b | Manure management - Non-dairy cattle |  | 0.69557 | 27.2897 | NA | 34.2355 | 0.40938 | 0.62232 | 0.99751 | NE | NA | NA | [16 empty] | NA | NA | NA | NA | NA | 5857.05 | Population size (1000 head) | bar: NA to IE
K_AgriLivestock | 3B2 | Manure management - Sheep |  | 0.067241 | 0.28942 | NA | 1.3428 | 0.011408 | 0.037578 | 0.093944 | NE | NA | NA | [16 empty] | NA | NA | NA | NA | NA | 7454.788 | Population size (1000 head) | bar: NA to IE
K_AgriLivestock | 3B3 | Manure management - Swine |  | 0.0026027 | 1.355 | NA | 5.1377 | 0.0089966 | 0.2026 | 1.3691 | NE | NA | NA | [16 empty] | NA | NA | NA | NA | NA | 1760.4 | Population size (1000 head) | bar: NA to IE
K_AgriLivestock | 3B4a | Manure management - Buffalo |  | NO | NO | NA | NO | NO | NO | NO | NE | NA | NA | [16 empty] | NA | NA | NA | NA | NA | NO | Population size (1000 head) | bar: NA to IE
K_AgriLivestock | 3B4d | Manure management - Goats |  | 0.00092926 | 0.001239 | NA | 0.012717 | 1.4364e-05 | 4.7317e-05 | 0.00011829 | NE | NA | NA | [16 empty] | NA | NA | NA | NA | NA | 7.8 | Population size (1000 head) | bar: NA to IE
K_AgriLivestock | 3B4e | Manure management - Horses |  | 0.025884 | 0.13088 | NA | 0.60644 | 0.0049019 | 0.007703 | 0.016807 | NE | NA | NA | [16 empty] | NA | NA | NA | NA | NA | 71 | Population size (1000 head) | bar: NA to IE
K_AgriLivestock | 3B4f | Manure management - Mules and asses |  | 0.001218 | 0.0049256 | NA | 0.028536 | 0.00024164 | 0.00038663 | 0.00082159 | NE | NA | NA | [16 empty] | NA | NA | NA | NA | NA | 4.9 | Population size (1000 head) | bar: NA to IE
K_AgriLivestock | 3B4gi | Manure management - Laying hens |  | 0.019785 | 0.27654 | NA | 0.24129 | 0.005028 | 0.06704 | 0.31844 | NE | NA | NA | [16 empty] | NA | NA | NA | NA | NA | 1676 | Population size (1000 head) | bar: NA to IE
K_AgriLivestock | 3B4gii | Manure management - Broilers |  | 0.081369 | 1.3639 | NA | 1.7015 | 0.025258 | 0.25258 | 0.50516 | NE | NA | NA | [16 empty] | NA | NA | NA | NA | NA | 12628.8927 | Population size (1000 head) | bar: NA to IE
K_AgriLivestock | 3B4giii | Manure management - Turkeys |  | 0.03119 | 0.66419 | NA | 0.89731 | 0.027165 | 0.14941 | 0.14941 | NE | NA | NA | [16 empty] | NA | NA | NA | NA | NA | 1358.2608 | Population size (1000 head) | bar: NA to IE
K_AgriLivestock | 3B4giv | Manure management - Other poultry |  | 0.0050479 | 0.17643 | NA | 0.10602 | 0.0066698 | 0.051765 | 0.051765 | NE | NA | NA | [16 empty] | NA | NA | NA | NA | NA | 360.8056 | Population size (1000 head) | bar: NA to IE
K_AgriLivestock | 3B4h | Manure management - Other animals (please specify in the IIR) |  | 0.011041 | 0.29179 | NA | 0.19368 | 0.0006302 | 0.0012154 | 0.0027009 | NE | NA | NA | [16 empty] | NA | NA | NA | NA | NA | 162.1473 | Population size (1000 head) | bar: NA to IE
L_AgriOther | 3Da1 | Inorganic N-fertilizers (includes also urea application) |  | 14.1845 | NA | NA | 18.0831 | NA | NA | NA | NE | NA | NA | [16 empty] | NA | NA | NA | NA | NA | 368666300 | Use of inorganic fertilizers (kg N) | bar: NA to IE
L_AgriOther | 3Da2a | Animal manure applied to soils |  | 6.5001 | IE | NA | 38.6396 | NE | NE | NE | NE | NA | NA | [16 empty] | NA | NA | NA | NA | NA | 168941.2689 | Total N applied to the field - tonnes N) | bar: NA to IE
L_AgriOther | 3Da2b | Sewage sludge applied to soils |  | 0.029155 | NE | NA | 0.098507 | NE | NE | NE | NE | NA | NA | [16 empty] | NA | NA | NA | NA | NA | 757750 | Total amount of Available N in sludge on Land from Dom/Comm/Industry (kg/year) | bar: NA to IE
L_AgriOther | 3Da2c | Other organic fertilisers applied to soils (including compost) |  | NE | NE | NA | NE | NE | NE | NE | NE | NA | NA | [16 empty] | NA | NA | NA | NA | NA | NE | Please specify and/or provide details in the IIR | bar: NA to IE
L_AgriOther | 3Da3 | Urine and dung deposited by grazing animals |  | 11.536 | IE | NA | 12.7283 | NE | NE | NE | NE | NA | NA | [16 empty] | NA | NA | NA | NA | NA | 299829.7221 | Total N excreted at grazing (tonnes) | bar: NA to IE
L_AgriOther | 3Da4 | Crop residues applied to soils |  | NE | NE | NA | NE | NE | NE | NE | NE | NA | NA | [16 empty] | NA | NA | NA | NA | NA | NE | Please specify and/or provide details in the IIR | bar: NA to IE
L_AgriOther | 3Db | Indirect emissions from managed soils |  | NE | NE | NA | NE | NE | NE | NE | NE | NA | NA | [16 empty] | NA | NA | NA | NA | NA | NE | Please specify and/or provide details in the IIR | bar: NA to IE
L_AgriOther | 3Dc | Farm-level agricultural operations including storage, handling and transport of agricultural products |  | NA | NA | NA | NE | 0.046533 | 1.1438 | NA | NE | NA | NA | [16 empty] | NA | NA | NA | NA | NA | 1545.91 | NPK fertilisers [kt] | bar: NA to IE
L_AgriOther | 3Dd | Off-farm storage, handling and transport of bulk agricultural products |  | NA | NA | NA | NE | 0.0086604 | 0.054127 | 0.21651 | NE | NA | NA | [16 empty] | NA | NA | NA | NA | NA | 2165.1 | Wheat , Oats, Barley [kt] | bar: NA to IE
L_AgriOther | 3De | Cultivated crops |  | NE | 4.5539 | NA | NE | NE | NE | NE | NE | NA | NA | [16 empty] | NA | NA | NA | NA | NA | NE | Please specify and/or provide details in the IIR | bar: NA to IE
L_AgriOther | 3Df | Use of pesticides |  | NE | NE | NA | NE | NE | NE | NE | NE | NA | NA | NA | NA | NA | NA | NA | NA | NA | NA | NA | NA | NA | NA | NA | NA | 7.5691 | NA | NA | NA | NA | NA | NA | NE | Please specify and/or provide details in the IIR
L_AgriOther | 3F | Field burning of agricultural residues |  | NO | NO | NO | NO | NO | NO | NO | NO | NO | NO | [16 empty] | NA | NA | NA | NA | NA | NE | Area burned [ha] | bar: NA to IE
L_AgriOther | 3I | Agriculture other (please specify in the IIR) |  | NO | NO | NO | NE | NO | NO | NO | NO | NO | NO | [16 empty] | NA | NA | NA | NA | NA | NA | Please specify and/or provide details in the IIR | bar: NA to IE
J_Waste | 5A | Biological treatment of waste - Solid waste disposal on land |  | NA | 0.55012 | NA | NA | 7.5798e-05 | 0.00050302 | 0.0010635 | NE | NA | NA | NA | 0.018702 | NA | NA | NA | NA | NA | NA | NE | NA | NA | NA | NA | NA | NA | NE | NA | NA | NA | NA | NA | 2218.4465 | Deposition [kt]
J_Waste | 5B1 | Biological treatment of waste - Composting |  | NA | NE | NA | 0.0053359 | NE | NE | NE | NE | 0.01245 | NA | [16 empty] | NA | NA | NA | NA | NA | NE | Organic domestic waste [kt] | bar: NA to IE
J_Waste | 5B2 | Biological treatment of waste - Anaerobic digestion at biogas facilities |  | NA | NO | NA | NO | NE | NE | NE | NE | NO | NA | [16 empty] | NA | NA | NA | NA | NA | NE | N in feedstock [kt] | bar: NA to IE
J_Waste | 5C1a | Municipal waste incineration |  | NO | NO | NO | NO | NO | NO | NO | NO | NO | NO | [16 empty] | NA | NA | NA | NA | NA | NO | Waste incinerated [kt] | bar: NA to IE
J_Waste | 5C1bi | Industrial waste incineration |  | 0.018697 | 0.15903 | 0.0010101 | NE | 8.5964e-05 | 0.00015044 | 0.00021491 | 3.0087e-06 | 0.0015044 | 0.027938 | 0.0021491 | 0.0012035 | 0.58608 | 0.56621 | 0.31239 | 0.0030087 | NO | NE | 0.02634 | 5.5235e-06 | 2.3935e-05 | 2.3935e-05 | NE | 5.3394e-05 | 0.018412 | 0.031402 | NA | NA | NA | NA | NA | 21.491 | Waste incinerated [kt]
J_Waste | 5C1bii | Hazardous waste incineration |  | IE | IE | IE | NE | IE | IE | IE | IE | IE | IE | [16 empty] | NA | NA | NA | NA | NA | IE | Waste incinerated [kt] | bar: NA to IE
J_Waste | 5C1biii | Clinical waste incineration |  | NO | NO | NO | NO | NO | NO | NO | NO | NO | NO | [16 empty] | NA | NA | NA | NA | NA | NO | Waste incinerated [kt] | bar: NA to IE
J_Waste | 5C1biv | Sewage sludge incineration |  | NO | NO | NO | NO | NO | NO | NO | NO | NO | NO | [16 empty] | NA | NA | NA | NA | NA | NO | Sludge incinerated [kt] | bar: NA to IE
J_Waste | 5C1bv | Cremation |  | 0.0018975 | 2.99e-05 | 0.0002599 | NE | 7.981e-05 | 7.981e-05 | 8.8688e-05 | NE | 0.000322 | 6.9069e-05 | 1.1569e-05 | 0.003427 | 3.1303e-05 | 3.1188e-05 | 2.8589e-05 | 3.9859e-05 | 4.5494e-05 | 0.00036828 | 6.21e-05 | 3.036e-08 | 1.6583e-08 | 1.4812e-08 | 1.6077e-08 | 7.7832e-08 | 0.000345 | 0.000943 | NA | NA | NA | NA | NA | 2300 | Corpses [Number]
J_Waste | 5C1bvi | Other waste incineration (please specify in the IIR) |  | NO | NO | NO | NO | NA | NA | NA | NA | NO | NA | [16 empty] | NA | NA | NA | NA | NA | NA | Please specify and/or provide details in the IIR | bar: NA to IE
J_Waste | 5C2 | Open burning of waste |  | NE | NE | NE | NE | NE | NE | NE | NE | NE | NO | NO | NO | NO | NO | NO | NO | NO | NO | 0.6244 | 0.00018628 | 0.00084294 | 0.00084294 | NE | 0.0018722 | NE | 1.0615 | NA | NA | NA | NA | NA | 2.0813 | Quantitly farm plastic waste burned [kt]
J_Waste | 5D1 | Domestic wastewater handling |  | NA | 0.0054133 | NA | NO | NE | NE | NE | NE | NA | NE | [16 empty] | NA | NA | NO | NO | NO | NE | Total organic product [kt DC] | bar: NA to IE
J_Waste | 5D2 | Industrial wastewater handling |  | NA | IE | NA | NE | NE | NE | NE | NE | NA | NE | [16 empty] | NA | NA | NA | NA | NA | NE | Total organic product [kt DC] | bar: NA to IE
J_Waste | 5D3 | Other wastewater handling |  | NA | IE | NA | NE | NE | NE | NE | NE | NA | NE | [16 empty] | NA | NA | NA | NA | NA | NE | Total organic product [kt DC] | bar: NA to IE
J_Waste | 5E | Other waste (please specify in the IIR) |  | NE | NE | NE | NE | 0.37613 | 0.37613 | 0.37613 | NE | NE | NO | NO | NO | NO | NO | NO | NO | NO | NO | 5.8647 | 0.015688 | 0.029414 | 0.019924 | 0.00086395 | 0.065891 | NE | 23.3493 | NA | NA | NA | NA | NA | 7.9797 | Vehicle and building fires amount burned [kt]
M_Other | 6A | Other (included in national total for entire territory) (please specify in the IIR) |  | NO | NO | NO | NO | NO | NO | NO | NO | NO | NO | [16 empty] | NA | NA | NA | NA | NA | NA | Please specify and/or provide details in the IIR | bar: NA to IE
| NATIONAL TOTAL | National total (based on fuel sold) | (a) | 182.5091 | 126.8978 | 142.7453 | 128.4889 | 19.3783 | 32.9554 | 88.121 | 4.1034 | 333.9467 | 16.0355 | 0.49288 | 0.48368 | 1.9381 | 5.3527 | 47.4568 | 31.6577 | 5.6325 | 44.7184 | 25.5437 | 3.4904 | 6.326 | 2.8513 | 2.292 | 14.9597 | 8.2044 | 33.6608 | 339962.4426 | 115668.9567 | 132527.2155 | 5251.7582 | NA | NA | NA
| 1A3bi(fu) | Road transport: Passenger cars (fuel used) | (b) | 17.5484 | 14.4785 | 0.55259 | 1.7165 | 0.34266 | 0.34266 | 0.34266 | 0.17725 | 147.509 | 3.8044 | 0.00029422 | 0.013355 | 0.00044578 | 0.010501 | 0.0074344 | 0.0033168 | 0.00030312 | 0.050282 | 1.0694 | 0.015431 | 0.0184 | 0.012666 | 0.018437 | 0.064934 | 0.0010694 | 0.00021467 | 71514.6339 | NA | NO | NA | NO | NA | TJ NCV
| 1A3bii(fu) | Road transport: Light duty vehicles (fuel used) | (b) | 6.5521 | 0.80569 | 0.29714 | 0.017604 | 0.80383 | 0.80383 | 0.80383 | 0.46308 | 4.4043 | 0.036226 | 2.3636e-05 | 0.0023366 | 4.5922e-05 | 0.003644 | 0.0024474 | 0.0001148 | 4.4571e-05 | 0.0079823 | 0.34045 | 0.011247 | 0.012614 | 0.0098835 | 0.010501 | 0.044246 | 0.00034045 | 6.9709e-05 | 18736.0364 | NA | NO | NA | NO | NA | TJ NCV
| 1A3biii(fu) | Road transport: Heavy duty vehicles and buses (fuel used) | (b) | 28.8393 | 1.264 | 0.54712 | 0.010719 | 0.78772 | 0.78772 | 0.78772 | 0.47168 | 5.6748 | 0.0081347 | 3.9599e-05 | 0.0041612 | 7.8907e-05 | 0.0066514 | 0.0044611 | 0.00016275 | 7.8617e-05 | 0.014142 | 0.23325 | 0.0033322 | 0.020178 | 0.022548 | 0.0051834 | 0.051241 | 0.00019221 | 4.5311e-05 | 33925.6475 | NA | NO | NA | NO | NA | TJ NCV
| 1A3biv(fu) | Road transport: Mopeds & motorcycles (fuel used) | (b) | 0.055356 | 0.34932 | 0.0016956 | 0.00032775 | 0.0075079 | 0.0075079 | 0.0075079 | 0.0010513 | 2.7823 | 0.015073 | 0.0001031 | 4.9174e-05 | 1.6956e-06 | 0.00046496 | 0.017423 | 0.00072612 | 0.00010265 | 0.010254 | 0.0048265 | 6.5263e-05 | 0.00010844 | 4.3755e-05 | 0.00012538 | 0.00034284 | 4.8268e-06 | 3.5612e-06 | 253.0721 | NA | NO | NA | NO | NA | TJ NCV
| 1A3bv(fu) | Road transport: Gasoline evaporation (fuel used) | (b) | NA | 2.7479 | NA | NA | NA | NA | NA | NA | NA | NA | NA | NA | 0 | 0 | 0 | 0 | 0 | 0 | NA | NA | NA | NA | NA | NA | NA | NA | NA | NA | NA | NA | NO | NA | TJ NCV
| 1A3bvi(fu) | Road transport: Automobile tyre and brake wear (fuel used) | (b) | NA | NA | NA | NA | 0.50891 | 0.99804 | 1.2575 | 0.11106 | NA | 4.0002 | 0.017254 | NA | 0.045605 | 1.4958 | 32.8659 | 0.22802 | 0.02515 | 10.1441 | NE | NE | NE | NE | NE | NE | NE | NE | NA | NA | NA | NA | NA | 53471.5502 | Mileage [10^6 km]
| 1A3bvii(fu) | Road transport: Automobile road abrasion (fuel used) | (b) | NA | NA | NA | NA | 0.22735 | 0.42102 | 0.84203 | 0.0089255 | NA | 0 | 0 | NE | 0 | 0 | 0 | 0 | 0 | 0 | NE | NE | NE | NE | NE | NE | NE | NE | NA | NA | NA | NA | NA | 53471.5502 | Mileage [10^6 km]
| ADJUSTMENTS | Sum of approved adjustments (negative value) from Annex VII (CLRTAP)
| COMPLIANCE TOTAL (CLRTAP) | National total for compliance calculations and checks (CLRTAP) | (c) | 169.4115 | 125.1268 | 142.4052 | 128.3517 | 18.6283 | 32.0747 | 87.1047 | 3.726 | 320.6545 | 15.0343 | 0.48963 | 0.48047 | 1.9296 | 5.0716 | 41.3744 | 31.6151 | 5.6277 | 42.8116 | 25.2393 | 3.4831 | 6.3125 | 2.8387 | 2.2842 | 14.9185 | 8.2041 | 33.6607
| ADJUSTMENTS AND FLEXIBILITIES | Sum of approved adjustments from Annex VII and other flexibilities (negative value) (NECD) | (d)
| COMPLIANCE TOTAL (NECD) | National total for compliance calculations and checks (NECD) | (e) | 169.4115 | 125.1268 | 142.4052 | 128.3517 | 18.6283 | 32.0747 | 87.1047 | 3.726 | 320.6545 | 15.0343 | 0.48963 | 0.48047 | 1.9296 | 5.0716 | 41.3744 | 31.6151 | 5.6277 | 42.8116 | 25.2393 | 3.4831 | 6.3125 | 2.8387 | 2.2842 | 14.9185 | 8.2041 | 33.6607
MEMO ITEMS - NOT TO BE INCLUDED IN NATIONAL TOTALS
O_AviCruise | 1A3ai(ii) | International aviation cruise (civil) |  | 8.2907 | 0.28217 | 0.51315 | NE | 0.10009 | 0.10009 | 0.10009 | 0.048041 | 2.2927 | 0.0021552 | 0.00016164 | 0.0032328 | 0.0008082 | 0.005388 | 0.0059268 | 0.00021552 | 0.0029634 | 0.78126 | NE | NE | NE | NE | NE | NE | NE | NE | 26940.068 | NA | NA | NA | NA | NA | TJ NCV
O_AviCruise | 1A3aii(ii) | Domestic aviation cruise (civil) |  | 0.22693 | 0.0056005 | 0.011292 | NE | 0.0012131 | 0.0012131 | 0.0012131 | 0.00058228 | 0.078833 | 4.7462e-05 | 3.5597e-06 | 7.1193e-05 | 1.7798e-05 | 0.00011866 | 0.00013052 | 4.7462e-06 | 6.526e-05 | 0.017205 | NE | NE | NE | NE | NE | NE | NE | NE | 593.2755 | NA | NA | NA | NA | NA | TJ NCV
P_IntShipping | 1A3di(i) | International maritime navigation |  | 10.4495 | 0.27887 | 2.4041 | NE | 0.26963 | 0.31716 | 0.31716 | 0.062762 | 0.61212 | 0.02273 | 0.00197 | 0.00447 | 0.02948 | 0.03217 | 0.155 | 1.277 | 0.02006 | 0.1932 | 0.03317 | 0.00043 | 0.00233 | 0.00197 | 0.000449 | 0.005179 | NE | 0.02527 | 6898.021 | NA | NA | NA | NA | NA | TJ NCV
z_Memo | 1A5c | Multilateral operations |  | NE | NE | NE | NE | NE | NE | NE | NE | NE | NE | [16 empty] | NE | NA | NA | NA | NA | NA | TJ NCV | bar: NA to IE
z_Memo | 6B | Other not included in national total of the entire territory (please specify in the IIR) |  | NO | NO | NO | NO | NA | NA | NA | NA | NA | NA | [16 empty] | NA | NA | NA | NA | NA | NA | Please specify and/or provide details in the IIR | bar: NA to IE
N_Natural | 11A | Volcanoes |  | NO | NO | NO | NO | NO | NO | NO | NO | NO | NO | [16 empty] | NA | NA | NA | NA | NA | NA | Please specify and/or provide details in the IIR | bar: NA to IE
N_Natural | 11B | Forest fires |  | NE | NE | NE | NE | NO | NO | NO | NO | NE | NO | NO | NO | NO | NO | NO | NO | NO | NO | 1.2809 | 9.2224 | 6.0202 | 2.946 | 3.4584 | 21.647 | NE | 0.37146 | NA | NA | NA | NA | NA | NA | Area of forest burned [ha]
N_Natural | 11C | Other natural emissions (please specify in the IIR) |  | NO | NO | NO | NO | NO | NO | NO | NO | NO | NO | [16 empty] | NA | NA | NA | NA | NA | NA | Please specify and/or provide details in the IIR | bar: NA to IE
Note (a): Sum of NFR categories (rows 14-140). The geographic area of the National Total corresponds to the geographical scope of EMEP, which is identical with the NECD territory, except for Portugal (EMEP domain includes emissions of Madeira and the Azores, but the NECD territory does not cover emissions of Madeira and the Azores). The geographical scope of EMEP means the area within which, co-ordinated by the centres of the EMEP, monitoring is carried out (see EMEP Protocol, Article 1/4).
Note (b): UNECE reporting guidelines 2014, paragraph 23: The Parties Austria, Belgium, Ireland, Lithuania, Luxembourg, the Netherlands, Switzerland and the United Kingdom of Great Britain and Northern Ireland may choose to use the national emission total calculated on the basis of fuels used in the geographic area of the Party as a basis for compliance with their respective emission ceilings. If one Party has chosen to report emission on the basis of fuel used for compliance, it shall report those information for all the related NFR categories available in the reporting template (row 143-149).
Note (c): The 'National Total for Compliance (CLRTAP)' includes the ‘National Total (based on fuel sold)’ (row 141) corrected for i) approved adjustments to national totals (row 151) and, if applicable, ii) national totals based on transport fuel used (rows 143-149).
Note (d): Reporting of adjustments and additional flexibilities according to the NEC Directive, Article 5/2-4. Should only include approved items from Annex VII and should be reported as a negative value.
Note (e): The 'National Total for Compliance (NECD)' includes the ‘National Total (based on fuel sold)’ (row 141) corrected for i) approved adjustments and flexibilities to national totals (row 153) and, if applicable, ii) national totals based on transport fuel used (rows 143-149) as well as iii) the subtraction of sectors 3B + 3D for NOx and NMVOC (only from 2020 onwards and for the year 2005 as a basis for emission reduction commitment calculations), according to the NEC Directive, Article 4/3(d).

## 2002
ANNEX 1: National sector emissions: Main pollutants, particulate matter, heavy metals and persistent organic pollutants
NFR 2019-1
COUNTRY: | IE | (as ISO2 code)
DATE: | 15.02.20246 | (as DD.MM.YYYY)
YEAR: | 2002 | (as YYYY, year of emissions and activity data)
Version: | v1.0 | (as v1.0 for the initial submission)
IE: 15.02.20246: 2002 | NFR sectors to be reported |  |  | Main Pollutants (from 1990) |  |  |  | Particulate Matter (from 2000) |  |  |  | Other (from 1990) | Priority Heavy Metals (from 1990) |  |  | Additional Heavy Metals (from 1990, voluntary reporting) | [5 empty] | POPs (from 1990) | [7 empty] | Activity Data (from 1990)
PAHs
|  |  |  | NOx (as NO2) | NMVOC | SOx (as SO2) | NH3 | PM2.5 | PM10 | TSP | BC | CO | Pb | Cd | Hg | As | Cr | Cu | Ni | Se | Zn | PCDD/ PCDF (dioxins/ furans) | benzo(a) pyrene | benzo(b) fluoranthene | benzo(k) fluoranthene | Indeno (1,2,3-cd) pyrene | Total 1-4 | HCB | PCBs | Liquid Fuels | Solid Fuels | Gaseous Fuels | Biomass | Other Fuels | Other activity (specified) | Other Activity Units
NFR Aggregation for Gridding and LPS (GNFR) | NFR Code | Long name | Notes | kt | kt | kt | kt | kt | kt | [12 empty] | g I-TEQ | t | t | t | t | t | kg | kg | TJ NCV | TJ NCV | TJ NCV | TJ NCV | TJ NCV | bar: TSP to Zn
A_PublicPower | 1A1a | Public electricity and heat production |  | 37.6215 | 0.38 | 61.2262 | NE | 1.1753 | 1.6409 | 2.1382 | 0.047288 | 23.3294 | 0.95537 | 0.14062 | 0.17309 | 0.91421 | 0.57515 | 0.69673 | 9.8116 | 2.5063 | 4.5645 | 0.85764 | 7.002e-05 | 0.0032044 | 0.002547 | 0.00036906 | 0.0061905 | 0.55056 | 0.00027117 | 37259.2962 | 83872.4091 | 83294.508 | NO | NO | NA | TJ NCV
B_Industry | 1A1b | Petroleum refining |  | 0.84795 | 0.013355 | 0.73339 | NE | 0.012123 | 0.0183 | 0.023818 | 0.0012188 | 0.027431 | 0.012088 | 0.010589 | 0.0022423 | 0.005637 | 0.0416 | 0.025273 | 0.73225 | 0.010439 | 0.11582 | 0.002268 | 2.7762e-06 | 8.0873e-06 | 2.6185e-06 | 2.6185e-06 | 1.61e-05 | NA | NA | 5501.5347 | NO | NO | NO | NO | NA | TJ NCV
B_Industry | 1A1c | Manufacture of solid fuels and other energy industries |  | 0.25113 | 0.0010093 | 0.20738 | NE | 0.069386 | 0.099664 | 0.10345 | IE | 0.26551 | 0.035324 | 0.0020185 | 0.037847 | 0.013877 | 0.0071909 | 0.031539 | 0.0065601 | 0.0036585 | 0.058032 | 0.032801 | 3.6585e-07 | 3.7847e-09 | 1.2616e-09 | 1.2616e-09 | 3.7216e-07 | IE | IE | IE | 1261.5666 | IE | NO | NO | NA | TJ NCV
B_Industry | 1A2a | Stationary combustion in manufacturing industries and construction: Iron and steel |  | 0.022776 | 0.0061965 | 0.0027821 | NE | 0.00088676 | 0.0010961 | 0.0013473 | 0.0003947 | 0.0089598 | 0.00067265 | 1.2786e-05 | 0.00013984 | 6.6989e-05 | 0.00053918 | 0.0003021 | 0.010889 | 1.8757e-05 | 0.00051833 | 5.8615e-05 | 7.9549e-05 | 0.00062802 | 7.1176e-05 | 6.2802e-05 | 0.00084155 | NO | NO | 251.208 | NO | 41.868 | NO | NO | NA | TJ NCV
B_Industry | 1A2b | Stationary combustion in manufacturing industries and construction: Non-ferrous metals |  | 2.3657 | 0.16316 | 11.8845 | NE | 0.24657 | 0.32115 | 0.41064 | 0.13783 | 0.61427 | 0.23865 | 0.0044748 | 0.0018205 | 0.014945 | 0.19092 | 0.10739 | 3.8779 | 0.001509 | 0.11954 | 0.020881 | 0.028339 | 0.22373 | 0.025356 | 0.022373 | 0.29979 | NO | NO | 15216.8421 | NO | 307.5518 | NO | NO | NA | TJ NCV
B_Industry | 1A2c | Stationary combustion in manufacturing industries and construction: Chemicals |  | 0.59861 | 0.13911 | 0.75415 | NE | 0.040708 | 0.051843 | 0.065205 | 0.020736 | 0.2364 | 0.035688 | 0.00067267 | 0.0029658 | 0.002735 | 0.028572 | 0.016048 | 0.57909 | 0.00051733 | 0.021524 | 0.0031178 | 0.0042313 | 0.033405 | 0.0037859 | 0.0033405 | 0.044763 | NO | NO | 2304.989 | NO | 5001.8914 | NO | NO | NA | TJ NCV
B_Industry | 1A2d | Stationary combustion in manufacturing industries and construction: Pulp, Paper and Print |  | 0.11868 | 0.029851 | 0.067121 | NE | 0.0068888 | 0.0086209 | 0.010686 | 0.0032007 | 0.049948 | 0.0059406 | 0.00010956 | 0.00067636 | 0.00046808 | 0.0044139 | 0.0025138 | 0.088416 | 0.00010646 | 0.0042806 | 0.0012195 | 0.00081237 | 0.0053131 | 0.00066453 | 0.00057752 | 0.0073676 | 2.2717e-06 | 0.00062288 | 347.5246 | 3.664 | 1128.2883 | NO | NO | NA | TJ NCV
B_Industry | 1A2e | Stationary combustion in manufacturing industries and construction: Food processing, beverages and tobacco |  | 1.7418 | 0.38514 | 6.4081 | NE | 0.23517 | 0.28566 | 0.3433 | 0.086072 | 1.3597 | 0.24334 | 0.0040164 | 0.012384 | 0.012802 | 0.12198 | 0.076256 | 2.2724 | 0.0028453 | 0.23213 | 0.18776 | 0.05365 | 0.17911 | 0.034088 | 0.027682 | 0.29453 | 0.0013813 | 0.13197 | 9021.3972 | 776.2343 | 9644.7844 | NO | NO | NA | TJ NCV
B_Industry | 1A2f | Stationary combustion in manufacturing industries and construction: Non-metallic minerals |  | 3.9324 | 0.45405 | 1.7226 | NE | 0.50131 | 0.5722 | 0.62893 | 0.071969 | 3.9758 | 0.049066 | 0.0079728 | 0.082401 | 0.092721 | 0.16615 | 0.23557 | 0.69901 | 0.086691 | 1.4652 | 0.016858 | 0.0041076 | 0.031632 | 0.0037395 | 0.0032144 | 0.042694 | 0.015701 | 0.35157 | 4895.32 | 3995.0209 | 2130.8965 | NO | NO | NA | TJ NCV
I_Offroad | 1A2gvii | Mobile combustion in manufacturing industries and construction (please specify in the IIR) |  | 3.4142 | 0.35336 | 0.28549 | 0.00083709 | 0.22015 | 0.22015 | 0.22015 | 0.13665 | 1.1274 | 0.072506 | 0.0010464 | 0.00045316 | 0.0045316 | 0.0052318 | 0.17788 | 0.0073245 | 0.0010464 | 0.10464 | 0.0063443 | 0.0031391 | 0.0052318 | 0.0077037 | 0.0067974 | 0.022872 | 0 | 0 | 4531.6105 | NO | NO | NO | NO | NA | TJ NCV
B_Industry | 1A2gviii | Stationary combustion in manufacturing industries and construction: Other (please specify in the IIR) |  | 1.6465 | 0.5319 | 6.3458 | 0.13988 | 0.42937 | 0.47665 | 0.53735 | 0.1241 | 2.4855 | 0.30469 | 0.062401 | 0.010048 | 0.010688 | 0.20574 | 0.088739 | 1.9308 | 0.0041954 | 2.4946 | 0.18752 | 0.043666 | 0.15139 | 0.027809 | 0.021036 | 0.2439 | 0.004342 | 0.080673 | 8470.0996 | 474.1068 | 4514.3718 | 4564 | NO | NA | TJ NCV
H_Aviation | 1A3ai(i) | International aviation LTO (civil) |  | 1.0222 | 0.12564 | 0.067622 | NE | 0.0084853 | 0.0084853 | 0.0084853 | 0.004073 | 0.92718 | 0.00028401 | 2.1301e-05 | 0.00042601 | 0.0001065 | 0.00071002 | 0.00078102 | 2.8401e-05 | 0.00039051 | 0.10295 | NE | NE | NE | NE | NE | NE | NA | NA | 3550.1057 | NA | NA | NA | NO | NA | TJ NCV
H_Aviation | 1A3aii(i) | Domestic aviation LTO (civil) |  | 0.11308 | 0.0083613 | 0.0069544 | NE | 0.00062111 | 0.00062111 | 0.00062111 | 0.00029813 | 0.078095 | 0.94251 | 4.7324e-06 | 5.4891e-05 | 1.1341e-05 | 8.107e-05 | 8.6091e-05 | 5.8442e-06 | 4.0441e-05 | 0.010637 | NE | NE | NE | NE | NE | NE | NA | NA | 365.3403 | NA | NA | NA | NO | NA | TJ NCV
F_RoadTransport | 1A3bi | Road transport: Passenger cars |  | 16.6439 | 13.704 | 0.60248 | 1.874 | 0.41068 | 0.41068 | 0.41068 | 0.22272 | 149.2275 | 4.163 | 0.00032468 | 0.014903 | 0.00049326 | 0.011954 | 0.0084462 | 0.0036403 | 0.00033715 | 0.056004 | 1.1621 | 0.018539 | 0.02156 | 0.015442 | 0.021091 | 0.076632 | 0.0011621 | 0.00023307 | 80595.4026 | NA | NO | NA | NO | NA | TJ NCV
F_RoadTransport | 1A3bii | Road transport: Light duty vehicles |  | 8.8206 | 1.0062 | 0.31339 | 0.018202 | 0.98823 | 0.98823 | 0.98823 | 0.58684 | 5.0022 | 0.031081 | 3.1113e-05 | 0.0031536 | 6.107e-05 | 0.0049693 | 0.0033355 | 0.00014177 | 5.9916e-05 | 0.01075 | 0.48532 | 0.015507 | 0.017385 | 0.013631 | 0.01446 | 0.060983 | 0.00048532 | 9.8593e-05 | 25480.1113 | NA | NO | NA | NO | NA | TJ NCV
F_RoadTransport | 1A3biii | Road transport: Heavy duty vehicles and buses |  | 36.6634 | 1.537 | 0.55359 | 0.014096 | 0.95367 | 0.95367 | 0.95367 | 0.58183 | 7.3601 | 0.0071806 | 5.1879e-05 | 0.0054679 | 0.00010351 | 0.0087502 | 0.0058684 | 0.00021127 | 0.00010326 | 0.018579 | 0.30657 | 0.0043796 | 0.026521 | 0.029635 | 0.0068128 | 0.067349 | 0.00026367 | 5.9915e-05 | 44583.631 | NA | NO | NA | NO | NA | TJ NCV
F_RoadTransport | 1A3biv | Road transport: Mopeds & motorcycles |  | 0.057902 | 0.35158 | 0.001758 | 0.00034207 | 0.0077142 | 0.0077142 | 0.0077142 | 0.0011063 | 2.7659 | 0.015627 | 0.00010756 | 5.0981e-05 | 1.758e-06 | 0.00048488 | 0.018178 | 0.00075752 | 0.0001071 | 0.010697 | 0.0050444 | 6.59e-05 | 0.00010598 | 4.5114e-05 | 0.000122 | 0.000339 | 5.0444e-06 | 3.3692e-06 | 262.5642 | NA | NO | NA | NO | NA | TJ NCV
F_RoadTransport | 1A3bv | Road transport: Gasoline evaporation |  | NA | 2.5234 | NA | NA | NA | NA | NA | NA | NA | NA | NA | IE | IE | 0 | 0 | 0 | NA | NA | NA | NE | NE | NE | NE | NE | NA | NA | NA | NA | NA | NA | NO | NA | TJ NCV
F_RoadTransport | 1A3bvi | Road transport: Automobile tyre and brake wear |  | NA | NA | NA | NA | 0.61813 | 1.2116 | 1.5272 | 0.13506 | NA | 4.8503 | 0.020932 | 0 | 0.055301 | 1.8136 | 39.8469 | 0.27652 | 0.030545 | 12.3185 | NE | NE | NE | NE | NE | NE | NA | NA | NA | NA | NA | NA | NO | 49014.3599 | Mileage [10^6 km]
F_RoadTransport | 1A3bvii | Road transport: Automobile road abrasion |  | NA | NA | NA | NA | 0.27913 | 0.5169 | 1.0338 | 0.010958 | NA | NA | NA | NA | NA | NA | NA | NA | NA | NE | NA | NE | NE | NE | NE | NE | NA | NA | NA | NA | NA | NA | NO | 49014.3599 | Mileage [10^6 km]
I_Offroad | 1A3c | Railways |  | 1.9402 | 0.17217 | 0.10102 | 0.00025918 | 0.050726 | 0.053318 | 0.05628 | 0.036582 | 0.39618 | NE | 0.00037026 | NE | NE | 0.0018513 | 0.062945 | 0.0025918 | 0.00037026 | 0.037026 | 0.017379 | 0.0011108 | 0.0018513 | 0.0016799 | 0.0003862 | 0.0050282 | NA | NA | 1603.5444 | NO | NA | NA | NO | NA | TJ NCV
G_Shipping | 1A3di(ii) | International inland waterways |  | NO | NO | NO | NO | NO | NO | [12 empty] | NO | NO | NO | NO | NO | NO | NO | NO | NO | NO | NA | NA | NA | NA | TJ NCV | bar: TSP to Zn
G_Shipping | 1A3dii | National navigation (shipping) |  | 3.51 | 0.087366 | 0.62929 | NE | 0.10855 | 0.1277 | 0.1277 | 0.021807 | 0.19181 | 0.007497 | 0.00068746 | 0.0013424 | 0.01355 | 0.014597 | 0.051317 | 0.60875 | 0.0070546 | 0.060896 | 0.012717 | 0.00015549 | 0.00060549 | 0.00068746 | 0.00019475 | 0.0016432 | 0.0051397 | 0.011504 | 2160.4322 | NO | NA | NA | NO | NA | TJ NCV
I_Offroad | 1A3ei | Pipeline transport |  | 0.090215 | 0.0030072 | 0.00018635 | NE | 0.0003759 | 0.0003759 | 0.0003759 | 9.3974e-06 | 0.0090215 | 2.8192e-06 | 4.6987e-07 | 0.00018795 | 0.00022554 | 1.4284e-06 | 1.4284e-07 | 9.5853e-07 | 2.0674e-05 | 2.8192e-06 | NA | NE | NE | NE | NE | NE | NE | NE | NO | NA | 1879.477 | NA | NO | NA | TJ NCV
I_Offroad | 1A3eii | Other (please specify in the IIR) |  | NA | NA | NA | NA | NA | NA | [12 empty] | NA | NA | NA | NA | NA | NA | NA | NA | NA | NA | NA | NA | NA | NA | TJ NCV | bar: TSP to Zn
C_OtherStationaryComb | 1A4ai | Commercial/Institutional: Stationary |  | 2.2957 | 0.45388 | 1.1379 | NO | 0.23156 | 0.29539 | 0.3715 | 0.11713 | 1.0219 | 0.21807 | 0.0040059 | 0.0036573 | 0.01443 | 0.16235 | 0.092543 | 3.2604 | 0.0022864 | 0.13629 | 0.10155 | 0.02972 | 0.19564 | 0.024383 | 0.021201 | 0.27094 | 0.0028377 | 0.022073 | 14453.0031 | 129.8327 | 11863.1398 | NO | NO | NA | TJ NCV
I_Offroad | 1A4aii | Commercial/Institutional: Mobile |  | IE | IE | IE | IE | IE | IE | [12 empty] | IE | IE | IE | IE | IE | IE | NE | NA | IE | IE | IE | IE | NO | NA | TJ NCV | bar: TSP to Zn
C_OtherStationaryComb | 1A4bi | Residential: Stationary |  | 5.9982 | 14.0797 | 13.1802 | 0.13286 | 8.7573 | 8.7709 | 9.4225 | 0.78752 | 116.9178 | 2.2894 | 0.023108 | 0.08805 | 0.036936 | 0.25273 | 0.46467 | 0.22866 | 2.7252 | 4.9109 | 14.688 | 3.2083 | 5.2429 | 2.5863 | 2.0998 | 13.1373 | 0.017485 | 3.8597 | 52133.8144 | 22704.0152 | 19913.454 | 681.7205 | NO | NA | TJ NCV
I_Offroad | 1A4bii | Residential: Household and gardening (mobile) |  | IE | IE | IE | IE | IE | IE | [12 empty] | IE | IE | IE | IE | IE | IE | IE | NA | IE | IE | IE | IE | NO | NA | TJ NCV | bar: TSP to Zn
C_OtherStationaryComb | 1A4ci | Agriculture/Forestry/Fishing: Stationary |  | 0.1139 | 0.01139 | 0.071757 | NE | 0.018794 | 0 | 0.018794 | 0.024489 | 0.04556 | 0.018224 | 0.0003417 | 0.0001139 | 0.001139 | 0.014579 | 0.0082009 | 0.29614 | 0.0001139 | 0.0091121 | 0.006834 | 0.0021641 | 0.017085 | 0.0019363 | 0.0017085 | 0.022894 | 0.00025058 | 1.4807e-07 | 1139.0072 | NO | NO | NO | NO | NA | TJ NCV
I_Offroad | 1A4cii | Agriculture/Forestry/Fishing: Off-road vehicles and other machinery |  | 9.9136 | 1.1354 | 0.64582 | 0.0018213 | 0.62366 | 0 | 0.62366 | 0.62366 | 3.3921 | NE | 0.002367 | NE | NE | 0.011835 | 0.40239 | 0.016569 | 0.002367 | 0.2367 | NE | 0.007101 | 0.011835 | NE | NE | 0.018936 | IE | IE | 10251.065 | NA | NA | NO | NO | NA | TJ NCV
I_Offroad | 1A4ciii | Agriculture/Forestry/Fishing: National fishing |  | 2.2254 | 0.05394 | 0.084097 | NE | 0.03298 | 0.03298 | 0.03298 | 0.010224 | 0.11836 | 0.0040069 | 0.00030823 | 0.00092468 | 0.0012329 | 0.0015411 | 0.027124 | 0.030823 | 0.0030823 | 0.036987 | 0.0040069 | 6.1645e-05 | 0.00030823 | 0.00030823 | 3.0823e-05 | 0.00070892 | 0.0024658 | 0.0011713 | 1334.8723 | NA | NA | NA | NO | NA | TJ NCV
C_OtherStationaryComb | 1A5a | Other stationary (including military) |  | IE | IE | IE | IE | IE | IE | [12 empty] | IE | IE | IE | IE | IE | IE | NE | NA | IE | IE | IE | IE | NO | NA | TJ NCV | bar: TSP to Zn
I_Offroad | 1A5b | Other, Mobile (including military, land based and recreational boats) |  | IE | IE | IE | NE | IE | IE | [12 empty] | IE | IE | IE | IE | IE | IE | NE | NA | IE | NA | NA | NA | NO | NA | TJ NCV | bar: TSP to Zn
D_Fugitive | 1B1a | Fugitive emission from solid fuels: Coal mining and handling |  | NA | NO | NO | NA | 0.013453 | 0.13453 | 0.33634 | NO | NA | NO | NO | NO | NO | NO | NO | NO | NO | NO | NA | NA | NA | NA | NA | NA | NA | NA | NA | NA | NA | NA | NA | NO | Coal produced [Mt]
D_Fugitive | 1B1b | Fugitive emission from solid fuels: Solid fuel transformation |  | NO | NO | NO | NO | NO | NO | [12 empty] | NA | NO | NO | NO | NO | NO | NA | NA | NA | NA | NA | NA | NA | NO | Coal used for transformation [Mt] | bar: TSP to Zn
D_Fugitive | 1B1c | Other fugitive emissions from solid fuels |  | NO | NO | NO | NO | NO | NO | [12 empty] | NO | NA | NA | NA | NA | NA | NA | NA | NA | NA | NA | NA | NA | NA | Please specify and/or provide details in the IIR | bar: TSP to Zn
D_Fugitive | 1B2ai | Fugitive emissions oil: Exploration, production, transport |  | NA | NE | NE | NA | NA | NA | [12 empty] | NO | NA | NA | NA | NA | NA | NA | NA | NA | NA | NA | NA | NA | NA | Crude oil produced [Mt] | bar: TSP to Zn
D_Fugitive | 1B2aiv | Fugitive emissions oil: Refining and storage |  | IE | 2.8024 | IE | IE | IE | IE | IE | NE | IE | IE | IE | IE | NA | NA | NA | NA | NA | NA | IE | NA | IE | IE | IE | IE | NA | NA | NA | NA | NA | NA | NA | 3.1803 | Crude oil refined [Mt]
D_Fugitive | 1B2av | Distribution of oil products |  | NA | 3.4595 | NE | NA | NA | NA | [12 empty] | NA | NA | NA | NA | NA | NA | NA | NA | NA | NA | NA | NA | NA | 1.585 | Oil consumed [Mt] | bar: TSP to Zn
D_Fugitive | 1B2b | Fugitive emissions from natural gas (exploration, production, processing, transmission, storage, distribution and other) |  | NA | 0.27151 | NE | NA | NA | NA | [12 empty] | NA | NA | NA | NA | NA | NA | NA | NA | NA | NA | NA | NA | NA | 139497.2099 | Gas throughput [TJ] | bar: TSP to Zn
D_Fugitive | 1B2c | Venting and flaring (oil, gas, combined oil and gas) |  | NE | NE | NE | NE | NE | NE | [12 empty] | NE | NE | NE | NE | NE | NE | NA | NA | NA | NA | NA | NA | NA | NA | Gas vented flared [TJ] | bar: TSP to Zn
D_Fugitive | 1B2d | Other fugitive emissions from energy production |  | NO | NO | NO | NO | NO | NO | [12 empty] | NA | NA | NA | NA | NA | NA | NA | NA | NA | NA | NA | NA | NA | NA | Please specify and/or provide details in the IIR | bar: TSP to Zn
B_Industry | 2A1 | Cement production |  | IE | IE | IE | NA | 0.44373 | 0.79872 | 0.88746 | 0.013312 | IE | IE | IE | IE | IE | IE | IE | IE | IE | IE | NA | NA | NA | NA | NA | NA | NA | NA | NA | NA | NA | NA | NA | 3413.316 | Clinker produced [kt]
B_Industry | 2A2 | Lime production |  | IE | IE | IE | NA | 0.0072707 | 0.048472 | 0.096943 | 3.3445e-05 | IE | NA | NA | NA | NA | NA | NA | NA | NA | NA | IE | NA | NA | NA | NA | NA | NA | IE | NA | NA | NA | NA | NA | 242.358 | Lime produced [kt]
B_Industry | 2A3 | Glass production |  | IE | IE | IE | NA | 0.01098 | 0.012468 | 0.014039 | 8.9595e-05 | IE | 0.22373 | 0.0038325 | 0.00056563 | 0.008866 | 0.01276 | 0.0016596 | 0.011223 | 0.04511 | 0.033033 | 0.11211 | NE | NE | NE | NE | NE | IE | NA | NA | NA | NA | NA | NA | 31.9637 | Glass produced [kt]
B_Industry | 2A5a | Quarrying and mining of minerals other than coal |  | NA | NA | NA | NA | 0.38308 | 3.1363 | 10.0753 | NE | NA | NA | NA | NA | NA | NA | NA | NA | NA | NA | NA | NA | NA | NA | NA | NA | NA | NA | NA | NA | NA | NA | NA | 134.9487 | Material quarried [kt]
B_Industry | 2A5b | Construction and demolition |  | NA | NA | NA | NA | 0.083609 | 0.83609 | 2.7846 | NE | NA | NA | NA | NA | NA | NA | NA | NA | NA | NA | NA | NA | NA | NA | NA | NA | NA | NA | NA | NA | NA | NA | NA | 12466513.6788 | Floor space constructed/demolished [m2]
B_Industry | 2A5c | Storage, handling and transport of mineral products |  | NA | NA | NA | NA | 4.2689e-08 | 4.2689e-07 | 8.5378e-07 | NE | NA | NA | NA | NA | NA | NA | NA | NA | NA | NA | NA | NA | NA | NA | NA | NA | NA | NA | NA | NA | NA | NA | NA | 71.1487 | Amount [kt]
B_Industry | 2A6 | Other mineral products (please specify in the IIR) |  | NA | NA | NA | NA | NO | NO | [12 empty] | 0.070088 | 0.017683 | NA | 0.0029408 | NA | 0.020624 | NA | NA | NA | NA | NA | NA | NA | NO | Please specify and/or provide details in the IIR | bar: TSP to Zn
B_Industry | 2B1 | Ammonia production |  | NO | NO | NO | NO | NO | NO | [12 empty] | NO | NO | NO | NO | NO | NO | NO | NO | NA | NA | NA | NA | NA | NA | Ammonia produced [kt] | bar: TSP to Zn
B_Industry | 2B2 | Nitric acid production |  | 0.187 | NA | NA | NA | NA | NA | [12 empty] | NA | NA | NA | NA | NA | NA | NA | NA | NA | NA | NA | NA | NA | 130 | Nitric acid produced [kt] | bar: TSP to Zn
B_Industry | 2B3 | Adipic acid production |  | NO | NA | NO | NA | NO | NO | [12 empty] | NO | NO | NO | NO | NO | NO | NO | NO | NA | NA | NA | NA | NA | NO | Adipic acid produced [kt] | bar: TSP to Zn
B_Industry | 2B5 | Carbide production |  | NO | NO | NO | NA | NO | NO | [12 empty] | NO | NO | NO | NO | NO | NO | NO | NO | NA | NA | NA | NA | NA | NO | Carbide produced [kt] | bar: TSP to Zn
B_Industry | 2B6 | Titanium dioxide production |  | NO | NO | NO | NA | NO | NO | [12 empty] | NO | NO | NO | NO | NO | NO | NO | NO | NA | NA | NA | NA | NA | NO | Titanium dioxide produced [kt] | bar: TSP to Zn
B_Industry | 2B7 | Soda ash production |  | NO | NO | NO | NO | NO | NO | [12 empty] | NO | NO | NO | NO | NO | NO | NO | NO | NA | NA | NA | NA | NA | 0.132 | Soda ash produced [kt] | bar: TSP to Zn
B_Industry | 2B10a | Chemical industry: Other (please specify in the IIR) |  | NO | NO | NO | NO | NO | NO | [12 empty] | NO | NO | NO | NO | NO | NO | NO | NO | NA | NA | NA | NA | NA | NO | Please specify and/or provide details in the IIR | bar: TSP to Zn
B_Industry | 2B10b | Storage, handling and transport of chemical products (please specify in the IIR) |  | NA | NA | NA | NA | 0.0060939 | 0.048751 | 0.15235 | NA | NA | NA | NA | NA | NA | NA | NA | NA | NA | NA | NA | NA | NA | NA | NA | NA | NA | NA | NA | NA | NA | NA | NA | NO | Please specify and/or provide details in the IIR
B_Industry | 2C1 | Iron and steel production |  | NO | NO | NO | NO | NO | NO | [12 empty] | 0.012425 | NA | NA | NA | NA | NA | NO | NO | NA | NA | NA | NA | NA | NE | Steel produced [kt] | bar: TSP to Zn
B_Industry | 2C2 | Ferroalloys production |  | NA | NA | NA | NA | 0.0031278 | 0.0044311 | 0.0052131 | NA | NA | 0.12858 | 0.002414 | NA | 0.0050658 | 0.018574 | NA | 0.0084429 | NA | 0.14343 | NA | NA | NA | NA | NA | NA | NO | NA | NA | NA | NA | NA | NA | NE | Ferroalloys produced [kt]
B_Industry | 2C3 | Aluminium production |  | NO | NO | NO | NO | 0.0015326 | 0.001788 | 0.0022989 | 3.5249e-05 | NO | NO | NO | NO | NO | NO | NO | NO | NO | 0.042623 | NO | NO | NO | NO | NO | NO | NO | NA | NA | NA | NA | NA | NA | NO | Aluminium produced [kt]
B_Industry | 2C4 | Magnesium production |  | NO | NO | NO | NO | NO | NO | [12 empty] | NO | NO | NO | NO | NO | NO | NO | NO | NA | NA | NA | NA | NA | NO | Magnesium produced [kt] | bar: TSP to Zn
B_Industry | 2C5 | Lead production |  | NO | NO | NO | NO | NO | NO | NO | NO | NO | 1.8e-05 | NA | NA | NA | NA | NA | NA | NA | NA | IE | NE | NE | NE | NE | NE | NO | IE | NA | NA | NA | NA | NA | NE | Lead produced [kt]
B_Industry | 2C6 | Zinc production |  | NO | NO | NO | NO | NO | NO | NO | NO | NO | NO | [16 empty] | NA | NA | NA | NA | NA | NO | Zinc produced [kt] | bar: NA to IE
B_Industry | 2C7a | Copper production |  | NA | NA | NA | NA | NA | NA | NA | NA | NA | NA | NA | NA | NA | NA | 0.003 | NA | NA | NA | NA | NA | NA | NA | NA | NA | NA | NA | NA | NA | NA | NA | NA | NO | Copper produced [kt]
B_Industry | 2C7b | Nickel production |  | NO | NO | NO | NO | NO | NO | NO | NO | NO | NO | [16 empty] | NA | NA | NA | NA | NA | NO | Nickel produced [kt] | bar: NA to IE
B_Industry | 2C7c | Other metal production (please specify in the IIR) |  | NA | NA | NA | NA | NA | NA | NA | NA | NA | 0.000913 | 2e-05 | NA | NA | 0.29 | 0.000184 | 0.0126 | NA | 0.2359 | NA | NA | NA | NA | NA | NA | NA | NA | NA | NA | NA | NA | NA | NO | Please specify and/or provide details in the IIR
B_Industry | 2C7d | Storage, handling and transport of metal products (please specify in the IIR) |  | NE | NE | NE | NE | NE | NE | NE | NE | NE | IE | [16 empty] | NA | NA | NA | NA | NA | NE | Amount (kt) | bar: NA to IE
E_Solvents | 2D3a | Domestic solvent use including fungicides |  | NA | 8.8568 | NA | NA | NE | NE | NE | NE | NA | NA | [16 empty] | NA | NA | NA | NA | NA | 3917.2 | Solvents used [kt] | bar: NA to IE
B_Industry | 2D3b | Road paving with asphalt |  | NE | 0.0512 | NE | NA | 0.32 | 6.4 | 48 | 0.01824 | NE | NA | NA | NA | NA | NA | NA | NA | NA | NA | NE | NE | IE | NE | IE | IE | NE | NA | NA | NA | NA | NA | NA | 3.2 | Asphalt produced (Mt)
B_Industry | 2D3c | Asphalt roofing |  | NA | NO | NA | NO | NO | NO | NO | NO | NO | NO | [16 empty] | NA | NA | NA | NA | NA | NE | Please specify and/or provide details in the IIR | bar: NA to IE
E_Solvents | 2D3d | Coating applications |  | NA | 6.5634 | NA | NA | NA | NA | NA | NA | NA | NA | [16 empty] | NA | NA | NA | NA | NA | NE | Paint applied [kt] | bar: NA to IE
E_Solvents | 2D3e | Degreasing |  | NA | 1.4506 | NA | NA | NE | NE | NE | NE | NA | NA | [16 empty] | NA | NA | NA | NA | NA | 3.1534 | Solvents used [kt] | bar: NA to IE
E_Solvents | 2D3f | Dry cleaning |  | NA | 0.069446 | NA | NA | NE | NE | NE | NE | NA | NA | [16 empty] | NA | NA | NA | NA | NA | 0.11096 | Solvents used [kt] | bar: NA to IE
E_Solvents | 2D3g | Chemical products |  | NE | 2.4734 | NE | NE | NE | NE | NE | NE | NE | NE | [16 empty] | NA | NA | NA | NA | NA | NE | Please specify and/or provide details in the IIR | bar: NA to IE
E_Solvents | 2D3h | Printing |  | NA | 1.7045 | NA | NA | NE | NE | NE | NE | NA | NA | [16 empty] | NA | NA | NA | NA | NA | NE | Please specify and/or provide details in the IIR | bar: NA to IE
E_Solvents | 2D3i | Other solvent use (please specify in the IIR) |  | NA | 2.4744 | NA | NA | 0.00402 | 0.00603 | 0.00737 | NA | NA | 0.00023393 | 0.032131 | NO | NO | 0.13529 | 5.482 | 0.2247 | 0.03199 | 3.1722 | NA | NA | NA | NA | NA | NA | NA | NA | NA | NA | NA | NA | NA | 6.7 | Oilseed rape crop yield [kt]
E_Solvents | 2G | Other product use (please specify in the IIR) |  | 0.015016 | 0.040343 | 0.00014355 | 0.034592 | 0.22752 | 0.2298 | 0.23027 | 0.090021 | 0.45962 | 0.037267 | 0.045081 | 2.7095e-06 | 6.3221e-05 | 0.00074154 | 0.066116 | 0.023931 | NE | 0.034864 | 0.00083353 | 0.0065426 | 0.0032105 | 0.0032105 | 0.0032105 | 0.016174 | NE | NE | NA | NA | NA | NA | NA | 8335.3031 | Tobacco products [kt]
B_Industry | 2H1 | Pulp and paper industry |  | NO | NO | NO | NO | NO | NO | NO | NO | NO | NO | [16 empty] | NA | NA | NA | NA | NA | NA | Pulp production [kt] | bar: NA to IE
B_Industry | 2H2 | Food and beverages industry |  | NA | 12.668 | NA | NA | NA | NO | NA | NA | NA | NA | [16 empty] | NA | NA | NA | NA | NA | NE | Bread, Wine, Beer, Spirits production [kt] | bar: NA to IE
B_Industry | 2H3 | Other industrial processes (please specify in the IIR) |  | NO | NO | NO | NO | NO | NO | NO | NO | NO | NO | [16 empty] | NA | NA | NA | NA | NA | NA | Please specify and/or provide details in the IIR | bar: NA to IE
B_Industry | 2I | Wood processing |  | NO | NO | NO | NO | NO | NO | NO | NO | NO | NO | [16 empty] | NA | NA | NA | NA | NA | NE | Please specify and/or provide details in the IIR | bar: NA to IE
B_Industry | 2J | Production of POPs |  | NO | NO | NO | NO | NO | NO | NO | NO | NO | NO | [16 empty] | NA | NA | NA | NA | NA | NO | Please specify and/or provide details in the IIR | bar: NA to IE
B_Industry | 2K | Consumption of POPs and heavy metals (e.g. electrical and scientific equipment) |  | NA | NA | NA | NA | NA | NA | NA | NA | NA | NA | [16 empty] | NA | NA | NA | NA | NA | NE | Please specify and/or provide details in the IIR | bar: NA to IE
B_Industry | 2L | Other production, consumption, storage, transportation or handling of bulk products (please specify in the IIR) |  | NA | NA | NA | NA | NA | NA | NA | NA | NA | NA | NA | NA | NA | NA | NA | NA | NA | NA | 8.2722e-07 | NA | NA | NA | NA | NA | NA | 3.9271 | NA | NA | NA | NA | NA | NA | Please specify and/or provide details in the IIR
K_AgriLivestock | 3B1a | Manure management - Dairy cattle |  | 0.04672 | 9.046 | NA | 12.0284 | 0.20367 | 0.31266 | 0.59929 | NE | NA | NA | [16 empty] | NA | NA | NA | NA | NA | 1146.4 | Population size (1000 head) | bar: NA to IE
K_AgriLivestock | 3B1b | Manure management - Non-dairy cattle |  | 0.69355 | 26.9446 | NA | 34.4339 | 0.40381 | 0.61388 | 0.98835 | NE | NA | NA | [16 empty] | NA | NA | NA | NA | NA | 5814.4 | Population size (1000 head) | bar: NA to IE
K_AgriLivestock | 3B2 | Manure management - Sheep |  | 0.063456 | 0.27471 | NA | 1.2672 | 0.010354 | 0.034106 | 0.085265 | NE | NA | NA | [16 empty] | NA | NA | NA | NA | NA | 6682.4055 | Population size (1000 head) | bar: NA to IE
K_AgriLivestock | 3B3 | Manure management - Swine |  | 0.0026365 | 1.3539 | NA | 5.2044 | 0.0091438 | 0.20612 | 1.3953 | NE | NA | NA | [16 empty] | NA | NA | NA | NA | NA | 1790.8 | Population size (1000 head) | bar: NA to IE
K_AgriLivestock | 3B4a | Manure management - Buffalo |  | NO | NO | NA | NO | NO | NO | NO | NE | NA | NA | [16 empty] | NA | NA | NA | NA | NA | NO | Population size (1000 head) | bar: NA to IE
K_AgriLivestock | 3B4d | Manure management - Goats |  | 0.00091735 | 0.0012231 | NA | 0.012554 | 1.418e-05 | 4.671e-05 | 0.00011677 | NE | NA | NA | [16 empty] | NA | NA | NA | NA | NA | 7.7 | Population size (1000 head) | bar: NA to IE
K_AgriLivestock | 3B4e | Manure management - Horses |  | 0.026468 | 0.13383 | NA | 0.62011 | 0.0050124 | 0.0078766 | 0.017185 | NE | NA | NA | [16 empty] | NA | NA | NA | NA | NA | 72.6 | Population size (1000 head) | bar: NA to IE
K_AgriLivestock | 3B4f | Manure management - Mules and asses |  | 0.0011683 | 0.0047246 | NA | 0.027371 | 0.00023178 | 0.00037085 | 0.00078805 | NE | NA | NA | [16 empty] | NA | NA | NA | NA | NA | 4.7 | Population size (1000 head) | bar: NA to IE
K_AgriLivestock | 3B4gi | Manure management - Laying hens |  | 0.018009 | 0.26614 | NA | 0.21963 | 0.004839 | 0.06452 | 0.30647 | NE | NA | NA | [16 empty] | NA | NA | NA | NA | NA | 1613 | Population size (1000 head) | bar: NA to IE
K_AgriLivestock | 3B4gii | Manure management - Broilers |  | 0.079391 | 1.3308 | NA | 1.6601 | 0.024644 | 0.24644 | 0.49288 | NE | NA | NA | [16 empty] | NA | NA | NA | NA | NA | 12321.9645 | Population size (1000 head) | bar: NA to IE
K_AgriLivestock | 3B4giii | Manure management - Turkeys |  | 0.028649 | 0.61008 | NA | 0.82421 | 0.024952 | 0.13724 | 0.13724 | NE | NA | NA | [16 empty] | NA | NA | NA | NA | NA | 1247.602 | Population size (1000 head) | bar: NA to IE
K_AgriLivestock | 3B4giv | Manure management - Other poultry |  | 0.0050655 | 0.17715 | NA | 0.10646 | 0.0067018 | 0.05201 | 0.05201 | NE | NA | NA | [16 empty] | NA | NA | NA | NA | NA | 362.2792 | Population size (1000 head) | bar: NA to IE
K_AgriLivestock | 3B4h | Manure management - Other animals (please specify in the IIR) |  | 0.01101 | 0.29176 | NA | 0.19296 | 0.0006302 | 0.0012154 | 0.0027009 | NE | NA | NA | [16 empty] | NA | NA | NA | NA | NA | 161.6473 | Population size (1000 head) | bar: NA to IE
L_AgriOther | 3Da1 | Inorganic N-fertilizers (includes also urea application) |  | 13.9863 | NA | NA | 17.681 | NA | NA | NA | NE | NA | NA | [16 empty] | NA | NA | NA | NA | NA | 363513600 | Use of inorganic fertilizers (kg N) | bar: NA to IE
L_AgriOther | 3Da2a | Animal manure applied to soils |  | 6.4847 | IE | NA | 38.5872 | NE | NE | NE | NE | NA | NA | [16 empty] | NA | NA | NA | NA | NA | 168542.0383 | Total N applied to the field - tonnes N) | bar: NA to IE
L_AgriOther | 3Da2b | Sewage sludge applied to soils |  | 0.051447 | NE | NA | 0.17383 | NE | NE | NE | NE | NA | NA | [16 empty] | NA | NA | NA | NA | NA | 1337150 | Total amount of Available N in sludge on Land from Dom/Comm/Industry (kg/year) | bar: NA to IE
L_AgriOther | 3Da2c | Other organic fertilisers applied to soils (including compost) |  | NE | NE | NA | NE | NE | NE | NE | NE | NA | NA | [16 empty] | NA | NA | NA | NA | NA | NE | Please specify and/or provide details in the IIR | bar: NA to IE
L_AgriOther | 3Da3 | Urine and dung deposited by grazing animals |  | 11.3229 | IE | NA | 12.6008 | NE | NE | NE | NE | NA | NA | [16 empty] | NA | NA | NA | NA | NA | 294289.1812 | Total N excreted at grazing (tonnes) | bar: NA to IE
L_AgriOther | 3Da4 | Crop residues applied to soils |  | NE | NE | NA | NE | NE | NE | NE | NE | NA | NA | [16 empty] | NA | NA | NA | NA | NA | NE | Please specify and/or provide details in the IIR | bar: NA to IE
L_AgriOther | 3Db | Indirect emissions from managed soils |  | NE | NE | NA | NE | NE | NE | NE | NE | NA | NA | [16 empty] | NA | NA | NA | NA | NA | NE | Please specify and/or provide details in the IIR | bar: NA to IE
L_AgriOther | 3Dc | Farm-level agricultural operations including storage, handling and transport of agricultural products |  | NA | NA | NA | NE | 0.04802 | 1.1828 | NA | NE | NA | NA | [16 empty] | NA | NA | NA | NA | NA | 1523.484 | NPK fertilisers [kt] | bar: NA to IE
L_AgriOther | 3Dd | Off-farm storage, handling and transport of bulk agricultural products |  | NA | NA | NA | NE | 0.0078544 | 0.04909 | 0.19636 | NE | NA | NA | [16 empty] | NA | NA | NA | NA | NA | 1963.6 | Wheat , Oats, Barley [kt] | bar: NA to IE
L_AgriOther | 3De | Cultivated crops |  | NE | 4.4999 | NA | NE | NE | NE | NE | NE | NA | NA | [16 empty] | NA | NA | NA | NA | NA | NE | Please specify and/or provide details in the IIR | bar: NA to IE
L_AgriOther | 3Df | Use of pesticides |  | NE | NE | NA | NE | NE | NE | NE | NE | NA | NA | NA | NA | NA | NA | NA | NA | NA | NA | NA | NA | NA | NA | NA | NA | 7.7173 | NA | NA | NA | NA | NA | NA | NE | Please specify and/or provide details in the IIR
L_AgriOther | 3F | Field burning of agricultural residues |  | NO | NO | NO | NO | NO | NO | NO | NO | NO | NO | [16 empty] | NA | NA | NA | NA | NA | NE | Area burned [ha] | bar: NA to IE
L_AgriOther | 3I | Agriculture other (please specify in the IIR) |  | NO | NO | NO | NE | NO | NO | NO | NO | NO | NO | [16 empty] | NA | NA | NA | NA | NA | NA | Please specify and/or provide details in the IIR | bar: NA to IE
J_Waste | 5A | Biological treatment of waste - Solid waste disposal on land |  | NA | 0.57963 | NA | NA | 7.2396e-05 | 0.00048045 | 0.0010157 | NE | NA | NA | NA | 0.019818 | NA | NA | NA | NA | NA | NA | NE | NA | NA | NA | NA | NA | NA | NE | NA | NA | NA | NA | NA | 2128.2585 | Deposition [kt]
J_Waste | 5B1 | Biological treatment of waste - Composting |  | NA | NE | NA | 0.0081631 | NE | NE | NE | NE | 0.019047 | NA | [16 empty] | NA | NA | NA | NA | NA | NE | Organic domestic waste [kt] | bar: NA to IE
J_Waste | 5B2 | Biological treatment of waste - Anaerobic digestion at biogas facilities |  | NA | NO | NA | NO | NE | NE | NE | NE | NO | NA | [16 empty] | NA | NA | NA | NA | NA | NE | N in feedstock [kt] | bar: NA to IE
J_Waste | 5C1a | Municipal waste incineration |  | NO | NO | NO | NO | NO | NO | NO | NO | NO | NO | [16 empty] | NA | NA | NA | NA | NA | NO | Waste incinerated [kt] | bar: NA to IE
J_Waste | 5C1bi | Industrial waste incineration |  | 0.018992 | 0.16154 | 0.001026 | NE | 8.732e-05 | 0.00015281 | 0.0002183 | 3.0562e-06 | 0.0015281 | 0.028379 | 0.002183 | 0.0012225 | 0.59421 | 0.57406 | 0.31672 | 0.0030562 | NO | NE | 0.017053 | 5.1434e-06 | 2.2288e-05 | 2.2288e-05 | NE | 4.9719e-05 | 0.017145 | 0.028867 | NA | NA | NA | NA | NA | 21.83 | Waste incinerated [kt]
J_Waste | 5C1bii | Hazardous waste incineration |  | IE | IE | IE | NE | IE | IE | IE | IE | IE | IE | [16 empty] | NA | NA | NA | NA | NA | IE | Waste incinerated [kt] | bar: NA to IE
J_Waste | 5C1biii | Clinical waste incineration |  | NO | NO | NO | NO | NO | NO | NO | NO | NO | NO | [16 empty] | NA | NA | NA | NA | NA | NO | Waste incinerated [kt] | bar: NA to IE
J_Waste | 5C1biv | Sewage sludge incineration |  | NO | NO | NO | NO | NO | NO | NO | NO | NO | NO | [16 empty] | NA | NA | NA | NA | NA | NO | Sludge incinerated [kt] | bar: NA to IE
J_Waste | 5C1bv | Cremation |  | 0.0019387 | 3.055e-05 | 0.00026555 | NE | 8.1545e-05 | 8.1545e-05 | 9.0616e-05 | NE | 0.000329 | 7.0571e-05 | 1.1821e-05 | 0.0035015 | 3.1983e-05 | 3.1866e-05 | 2.9211e-05 | 4.0725e-05 | 4.6483e-05 | 0.00037628 | 6.345e-05 | 3.102e-08 | 1.6943e-08 | 1.5134e-08 | 1.6426e-08 | 7.9524e-08 | 0.0003525 | 0.0009635 | NA | NA | NA | NA | NA | 2350 | Corpses [Number]
J_Waste | 5C1bvi | Other waste incineration (please specify in the IIR) |  | NO | NO | NO | NO | NA | NA | NA | NA | NO | NA | [16 empty] | NA | NA | NA | NA | NA | NA | Please specify and/or provide details in the IIR | bar: NA to IE
J_Waste | 5C2 | Open burning of waste |  | NE | NE | NE | NE | NE | NE | NE | NE | NE | NO | NO | NO | NO | NO | NO | NO | NO | NO | 0.46838 | 0.00013973 | 0.00063231 | 0.00063231 | NE | 0.0014044 | NE | 0.79624 | NA | NA | NA | NA | NA | 1.5613 | Quantitly farm plastic waste burned [kt]
J_Waste | 5D1 | Domestic wastewater handling |  | NA | 0.0056514 | NA | NO | NE | NE | NE | NE | NA | NE | [16 empty] | NA | NA | NO | NO | NO | NE | Total organic product [kt DC] | bar: NA to IE
J_Waste | 5D2 | Industrial wastewater handling |  | NA | IE | NA | NE | NE | NE | NE | NE | NA | NE | [16 empty] | NA | NA | NA | NA | NA | NE | Total organic product [kt DC] | bar: NA to IE
J_Waste | 5D3 | Other wastewater handling |  | NA | IE | NA | NE | NE | NE | NE | NE | NA | NE | [16 empty] | NA | NA | NA | NA | NA | NE | Total organic product [kt DC] | bar: NA to IE
J_Waste | 5E | Other waste (please specify in the IIR) |  | NE | NE | NE | NE | 0.36386 | 0.36386 | 0.36386 | NE | NE | NO | NO | NO | NO | NO | NO | NO | NO | NO | 7.544 | 0.019953 | 0.047948 | 0.038284 | 0.00087931 | 0.10706 | NE | 46.2131 | NA | NA | NA | NA | NA | 7.7077 | Vehicle and building fires amount burned [kt]
M_Other | 6A | Other (included in national total for entire territory) (please specify in the IIR) |  | NO | NO | NO | NO | NO | NO | NO | NO | NO | NO | [16 empty] | NA | NA | NA | NA | NA | NA | Please specify and/or provide details in the IIR | bar: NA to IE
| NATIONAL TOTAL | National total (based on fuel sold) | (a) | 175.0147 | 126.2772 | 107.035 | 127.8652 | 18.6468 | 32.005 | 87.2986 | 3.9155 | 321.4146 | 14.9197 | 0.37227 | 0.46751 | 1.8045 | 4.679 | 48.3207 | 25.0255 | 5.4665 | 30.7993 | 26.331 | 3.4695 | 6.2212 | 2.825 | 2.2553 | 14.771 | 8.3369 | 55.4262 | 325712.7157 | 113216.8495 | 139720.231 | 5245.7205 | NA | NA | NA
| 1A3bi(fu) | Road transport: Passenger cars (fuel used) | (b) | 14.9934 | 12.8352 | 0.53828 | 1.7461 | 0.31403 | 0.31403 | 0.31403 | 0.16629 | 139.9781 | 3.9117 | 0.0003025 | 0.013729 | 0.00045831 | 0.010793 | 0.0076415 | 0.0034102 | 0.00031163 | 0.051692 | 1.0339 | 0.015637 | 0.01826 | 0.012941 | 0.018157 | 0.064995 | 0.0010339 | 0.00020731 | 73484.1119 | NA | NO | NA | NO | NA | TJ NCV
| 1A3bii(fu) | Road transport: Light duty vehicles (fuel used) | (b) | 6.4765 | 0.74947 | 0.23018 | 0.015182 | 0.72366 | 0.72366 | 0.72366 | 0.4297 | 3.8701 | 0.029145 | 2.326e-05 | 0.0023299 | 4.5435e-05 | 0.0036536 | 0.0024531 | 0.00010931 | 4.435e-05 | 0.0079504 | 0.35623 | 0.011365 | 0.012742 | 0.0099886 | 0.010602 | 0.044698 | 0.00035623 | 7.2429e-05 | 18751.4829 | NA | NO | NA | NO | NA | TJ NCV
| 1A3biii(fu) | Road transport: Heavy duty vehicles and buses (fuel used) | (b) | 26.8608 | 1.1339 | 0.40549 | 0.010329 | 0.69828 | 0.69828 | 0.69828 | 0.42602 | 5.4002 | 0.0066405 | 3.809e-05 | 0.0040081 | 7.5944e-05 | 0.0064102 | 0.0042992 | 0.00015588 | 7.5709e-05 | 0.013621 | 0.2247 | 0.00321 | 0.019438 | 0.021721 | 0.0049934 | 0.049363 | 0.0001931 | 4.3909e-05 | 32689.7834 | NA | NO | NA | NO | NA | TJ NCV
| 1A3biv(fu) | Road transport: Mopeds & motorcycles (fuel used) | (b) | 0.054407 | 0.33035 | 0.0016519 | 0.00032142 | 0.0072485 | 0.0072485 | 0.0072485 | 0.0010395 | 2.5989 | 0.014684 | 0.00010107 | 4.7904e-05 | 1.6519e-06 | 0.00045562 | 0.017081 | 0.0007118 | 0.00010063 | 0.010052 | 0.0047402 | 6.1922e-05 | 9.9587e-05 | 4.239e-05 | 0.00011463 | 0.00031853 | 4.74e-06 | 3.1661e-06 | 246.5674 | NA | NO | NA | NO | NA | TJ NCV
| 1A3bv(fu) | Road transport: Gasoline evaporation (fuel used) | (b) | NA | 2.4386 | NA | NA | NA | NA | NA | NA | NA | NA | NA | NA | 0 | 0 | 0 | 0 | 0 | 0 | NA | NA | NA | NA | NA | NA | NA | NA | NA | NA | NA | NA | NO | NA | TJ NCV
| 1A3bvi(fu) | Road transport: Automobile tyre and brake wear (fuel used) | (b) | NA | NA | NA | NA | 0.51372 | 1.0075 | 1.2694 | 0.11209 | NA | 4.0392 | 0.017421 | NA | 0.046049 | 1.5104 | 33.187 | 0.23023 | 0.025387 | 10.2403 | NE | NE | NE | NE | NE | NE | NE | NE | NA | NA | NA | NA | NA | 53471.5502 | Mileage [10^6 km]
| 1A3bvii(fu) | Road transport: Automobile road abrasion (fuel used) | (b) | NA | NA | NA | NA | 0.22794 | 0.42211 | 0.84422 | 0.0089487 | NA | 0 | 0 | NE | 0 | 0 | 0 | 0 | 0 | 0 | NE | NE | NE | NE | NE | NE | NE | NE | NA | NA | NA | NA | NA | 53471.5502 | Mileage [10^6 km]
| ADJUSTMENTS | Sum of approved adjustments (negative value) from Annex VII (CLRTAP)
| COMPLIANCE TOTAL (CLRTAP) | National total for compliance calculations and checks (CLRTAP) | (c) | 161.214 | 124.6426 | 106.7394 | 127.7305 | 17.8742 | 31.0891 | 86.2341 | 3.5211 | 308.9062 | 13.8539 | 0.36871 | 0.46405 | 1.7952 | 4.371 | 41.6565 | 24.9789 | 5.4613 | 28.7083 | 25.9916 | 3.4613 | 6.2062 | 2.8109 | 2.2467 | 14.7251 | 8.3366 | 55.4262
| ADJUSTMENTS AND FLEXIBILITIES | Sum of approved adjustments from Annex VII and other flexibilities (negative value) (NECD) | (d)
| COMPLIANCE TOTAL (NECD) | National total for compliance calculations and checks (NECD) | (e) | 161.214 | 124.6426 | 106.7394 | 127.7305 | 17.8742 | 31.0891 | 86.2341 | 3.5211 | 308.9062 | 13.8539 | 0.36871 | 0.46405 | 1.7952 | 4.371 | 41.6565 | 24.9789 | 5.4613 | 28.7083 | 25.9916 | 3.4613 | 6.2062 | 2.8109 | 2.2467 | 14.7251 | 8.3366 | 55.4262
MEMO ITEMS - NOT TO BE INCLUDED IN NATIONAL TOTALS
O_AviCruise | 1A3ai(ii) | International aviation cruise (civil) |  | 8.96 | 0.30849 | 0.55454 | NE | 0.10622 | 0.10622 | 0.10622 | 0.050986 | 2.5219 | 0.002329 | 0.00017468 | 0.0034936 | 0.00087339 | 0.0058226 | 0.0064049 | 0.0002329 | 0.0032024 | 0.84428 | NE | NE | NE | NE | NE | NE | NE | NE | 29113.0652 | NA | NA | NA | NA | NA | TJ NCV
O_AviCruise | 1A3aii(ii) | Domestic aviation cruise (civil) |  | 0.22489 | 0.0055505 | 0.011191 | NE | 0.0012022 | 0.0012022 | 0.0012022 | 0.00057706 | 0.078144 | 4.7033e-05 | 3.5275e-06 | 7.0549e-05 | 1.7637e-05 | 0.00011758 | 0.00012934 | 4.7033e-06 | 6.467e-05 | 0.017049 | NE | NE | NE | NE | NE | NE | NE | NE | 587.9092 | NA | NA | NA | NA | NA | TJ NCV
P_IntShipping | 1A3di(i) | International maritime navigation |  | 9.982 | 0.24784 | 3.1458 | NE | 0.3113 | 0.36621 | 0.36621 | 0.062158 | 0.54412 | 0.02132 | 0.00196 | 0.0038 | 0.03904 | 0.04204 | 0.14596 | 1.756 | 0.02012 | 0.1728 | 0.0364 | 0.000444 | 0.00248 | 0.00196 | 0.00056 | 0.005444 | NE | 0.033136 | 6128.6211 | NA | NA | NA | NA | NA | TJ NCV
z_Memo | 1A5c | Multilateral operations |  | NE | NE | NE | NE | NE | NE | NE | NE | NE | NE | [16 empty] | NE | NA | NA | NA | NA | NA | TJ NCV | bar: NA to IE
z_Memo | 6B | Other not included in national total of the entire territory (please specify in the IIR) |  | NO | NO | NO | NO | NA | NA | NA | NA | NA | NA | [16 empty] | NA | NA | NA | NA | NA | NA | Please specify and/or provide details in the IIR | bar: NA to IE
N_Natural | 11A | Volcanoes |  | NO | NO | NO | NO | NO | NO | NO | NO | NO | NO | [16 empty] | NA | NA | NA | NA | NA | NA | Please specify and/or provide details in the IIR | bar: NA to IE
N_Natural | 11B | Forest fires |  | NE | NE | NE | NE | NO | NO | NO | NO | NE | NO | NO | NO | NO | NO | NO | NO | NO | NO | 0.069622 | 0.50128 | 0.32723 | 0.16013 | 0.18798 | 1.1766 | NE | 0.020191 | NA | NA | NA | NA | NA | NA | Area of forest burned [ha]
N_Natural | 11C | Other natural emissions (please specify in the IIR) |  | NO | NO | NO | NO | NO | NO | NO | NO | NO | NO | [16 empty] | NA | NA | NA | NA | NA | NA | Please specify and/or provide details in the IIR | bar: NA to IE
Note (a): Sum of NFR categories (rows 14-140). The geographic area of the National Total corresponds to the geographical scope of EMEP, which is identical with the NECD territory, except for Portugal (EMEP domain includes emissions of Madeira and the Azores, but the NECD territory does not cover emissions of Madeira and the Azores). The geographical scope of EMEP means the area within which, co-ordinated by the centres of the EMEP, monitoring is carried out (see EMEP Protocol, Article 1/4).
Note (b): UNECE reporting guidelines 2014, paragraph 23: The Parties Austria, Belgium, Ireland, Lithuania, Luxembourg, the Netherlands, Switzerland and the United Kingdom of Great Britain and Northern Ireland may choose to use the national emission total calculated on the basis of fuels used in the geographic area of the Party as a basis for compliance with their respective emission ceilings. If one Party has chosen to report emission on the basis of fuel used for compliance, it shall report those information for all the related NFR categories available in the reporting template (row 143-149).
Note (c): The 'National Total for Compliance (CLRTAP)' includes the ‘National Total (based on fuel sold)’ (row 141) corrected for i) approved adjustments to national totals (row 151) and, if applicable, ii) national totals based on transport fuel used (rows 143-149).
Note (d): Reporting of adjustments and additional flexibilities according to the NEC Directive, Article 5/2-4. Should only include approved items from Annex VII and should be reported as a negative value.
Note (e): The 'National Total for Compliance (NECD)' includes the ‘National Total (based on fuel sold)’ (row 141) corrected for i) approved adjustments and flexibilities to national totals (row 153) and, if applicable, ii) national totals based on transport fuel used (rows 143-149) as well as iii) the subtraction of sectors 3B + 3D for NOx and NMVOC (only from 2020 onwards and for the year 2005 as a basis for emission reduction commitment calculations), according to the NEC Directive, Article 4/3(d).

## 2003
ANNEX 1: National sector emissions: Main pollutants, particulate matter, heavy metals and persistent organic pollutants
NFR 2019-1
COUNTRY: | IE | (as ISO2 code)
DATE: | 15.02.2026 | (as DD.MM.YYYY)
YEAR: | 2003 | (as YYYY, year of emissions and activity data)
Version: | v1.0 | (as v1.0 for the initial submission)
IE: 15.02.2026: 2003 | NFR sectors to be reported |  |  | Main Pollutants (from 1990) |  |  |  | Particulate Matter (from 2000) |  |  |  | Other (from 1990) | Priority Heavy Metals (from 1990) |  |  | Additional Heavy Metals (from 1990, voluntary reporting) | [5 empty] | POPs (from 1990) | [7 empty] | Activity Data (from 1990)
PAHs
|  |  |  | NOx (as NO2) | NMVOC | SOx (as SO2) | NH3 | PM2.5 | PM10 | TSP | BC | CO | Pb | Cd | Hg | As | Cr | Cu | Ni | Se | Zn | PCDD/ PCDF (dioxins/ furans) | benzo(a) pyrene | benzo(b) fluoranthene | benzo(k) fluoranthene | Indeno (1,2,3-cd) pyrene | Total 1-4 | HCB | PCBs | Liquid Fuels | Solid Fuels | Gaseous Fuels | Biomass | Other Fuels | Other activity (specified) | Other Activity Units
NFR Aggregation for Gridding and LPS (GNFR) | NFR Code | Long name | Notes | kt | kt | kt | kt | kt | kt | [12 empty] | g I-TEQ | t | t | t | t | t | kg | kg | TJ NCV | TJ NCV | TJ NCV | TJ NCV | TJ NCV | bar: TSP to Zn
A_PublicPower | 1A1a | Public electricity and heat production |  | 33.8121 | 0.37731 | 44.5792 | NE | 0.91612 | 1.2887 | 1.6527 | 0.033446 | 21.7505 | 0.83349 | 0.11798 | 0.1578 | 0.80253 | 0.50311 | 0.58326 | 6.5746 | 2.2778 | 3.3392 | 0.75953 | 6.5856e-05 | 0.002928 | 0.0023181 | 0.00027825 | 0.0055902 | 0.51071 | 0.00025154 | 25082.0847 | 76405.6669 | 95673.914 | NO | NO | NA | TJ NCV
B_Industry | 1A1b | Petroleum refining |  | 0.8284 | 0.013556 | 0.46135 | NE | 0.010813 | 0.015896 | 0.020449 | 0.0011626 | 0.03158 | 0.011533 | 0.010848 | 0.0022216 | 0.0049851 | 0.040678 | 0.023968 | 0.60643 | 0.010166 | 0.11162 | 0.0018556 | 2.9339e-06 | 7.7458e-06 | 2.7673e-06 | 2.7673e-06 | 1.6214e-05 | NA | NA | 5529.063 | NO | NO | NO | NO | NA | TJ NCV
B_Industry | 1A1c | Manufacture of solid fuels and other energy industries |  | 0.28368 | 0.0011401 | 0.23426 | NE | 0.078381 | 0.11258 | 0.11686 | IE | 0.29993 | 0.039903 | 0.0022802 | 0.042753 | 0.015676 | 0.0081231 | 0.035628 | 0.0074105 | 0.0041328 | 0.065555 | 0.037053 | 4.1328e-07 | 4.2753e-09 | 1.4251e-09 | 1.4251e-09 | 4.2041e-07 | IE | IE | IE | 1425.103 | IE | NO | NO | NA | TJ NCV
B_Industry | 1A2a | Stationary combustion in manufacturing industries and construction: Iron and steel |  | 0.0030982 | 0.00096296 | 4.2308e-06 | NE | 3.2657e-05 | 3.2657e-05 | 3.2657e-05 | 1.3063e-06 | 0.0012142 | 4.6055e-07 | 3.7681e-08 | 2.2609e-05 | 4.1868e-06 | 5.4428e-07 | 1.0886e-07 | 5.4428e-07 | 2.4283e-06 | 3.0564e-05 | NO | 0 | 0 | 0 | 0 | NO | NO | NO | NO | NO | 41.868 | NO | NO | NA | TJ NCV
B_Industry | 1A2b | Stationary combustion in manufacturing industries and construction: Non-ferrous metals |  | 2.4416 | 0.16342 | 7.8212 | NE | 0.24752 | 0.32238 | 0.41222 | 0.13837 | 0.61618 | 0.23957 | 0.004492 | 0.0018188 | 0.014991 | 0.19165 | 0.1078 | 3.8929 | 0.0015076 | 0.11991 | 0.020962 | 0.028448 | 0.22459 | 0.025454 | 0.022459 | 0.30095 | NO | NO | 15150.5873 | NO | 417.6174 | NO | NO | NA | TJ NCV
B_Industry | 1A2c | Stationary combustion in manufacturing industries and construction: Chemicals |  | 0.57873 | 0.13834 | 0.6311 | NE | 0.036537 | 0.04639 | 0.058213 | 0.018369 | 0.2284 | 0.031585 | 0.0005958 | 0.0029823 | 0.0024863 | 0.02529 | 0.014201 | 0.51241 | 0.00049621 | 0.019529 | 0.0027587 | 0.003744 | 0.029558 | 0.0033499 | 0.0029558 | 0.039608 | NO | NO | 2024.6212 | NO | 5103.7256 | NO | NO | NA | TJ NCV
B_Industry | 1A2d | Stationary combustion in manufacturing industries and construction: Pulp, Paper and Print |  | 0.10937 | 0.028197 | 0.076807 | NE | 0.0073146 | 0.0089407 | 0.010837 | 0.0028963 | 0.055642 | 0.0067431 | 0.00011681 | 0.00070617 | 0.00046116 | 0.0040378 | 0.0024103 | 0.077962 | 0.00011636 | 0.0060568 | 0.0033674 | 0.0012292 | 0.0053417 | 0.00085269 | 0.00071734 | 0.0081409 | 9.0059e-06 | 0.0024694 | 313.6222 | 14.5256 | 1025.292 | NO | NO | NA | TJ NCV
B_Industry | 1A2e | Stationary combustion in manufacturing industries and construction: Food processing, beverages and tobacco |  | 1.7435 | 0.89886 | 4.7428 | 0.0020076 | 0.48019 | 0.52906 | 0.58885 | 0.1353 | 2.6149 | 0.31142 | 0.025896 | 0.01632 | 0.012696 | 0.13945 | 0.078638 | 1.7395 | 0.0042173 | 1.1558 | 0.27055 | 0.06884 | 0.17266 | 0.040519 | 0.032329 | 0.31435 | 0.0016665 | 0.20333 | 6828.6883 | 1195.9702 | 9553.3089 | 1673 | NO | NA | TJ NCV
B_Industry | 1A2f | Stationary combustion in manufacturing industries and construction: Non-metallic minerals |  | 6.827 | 0.63174 | 2.5511 | NE | 0.73593 | 0.83066 | 0.91773 | 0.1124 | 5.62 | 0.059615 | 0.0094797 | 0.090365 | 0.10743 | 0.18925 | 0.27162 | 0.73437 | 0.1007 | 1.7002 | 0.019172 | 0.0042037 | 0.032262 | 0.003836 | 0.0032857 | 0.043588 | 0.018248 | 0.40859 | 8042.6985 | 5623.2911 | 2207.3238 | NO | NO | NA | TJ NCV
I_Offroad | 1A2gvii | Mobile combustion in manufacturing industries and construction (please specify in the IIR) |  | 3.3661 | 0.34838 | 0.28147 | 0.00082531 | 0.21706 | 0.21706 | 0.21706 | 0.13473 | 1.1115 | 0.071485 | 0.0010316 | 0.00044678 | 0.0044678 | 0.0051582 | 0.17538 | 0.0072214 | 0.0010316 | 0.10316 | 0.006255 | 0.0030949 | 0.0051582 | 0.0075953 | 0.0067017 | 0.02255 | 0 | 0 | 4467.8214 | NO | NO | NO | NO | NA | TJ NCV
B_Industry | 1A2gviii | Stationary combustion in manufacturing industries and construction: Other (please specify in the IIR) |  | 1.3227 | 0.41429 | 4.09 | 0.081742 | 0.31174 | 0.34807 | 0.39252 | 0.084933 | 1.9268 | 0.2464 | 0.037473 | 0.010398 | 0.0090881 | 0.13886 | 0.066137 | 1.4056 | 0.0033974 | 1.5449 | 0.18917 | 0.045017 | 0.12684 | 0.027151 | 0.020983 | 0.21999 | 0.0027759 | 0.11257 | 6813.6377 | 661.9002 | 4397.1419 | 2667 | NO | NA | TJ NCV
H_Aviation | 1A3ai(i) | International aviation LTO (civil) |  | 1.0214 | 0.12559 | 0.067565 | NE | 0.008489 | 0.008489 | 0.008489 | 0.0040747 | 0.92702 | 0.00028377 | 2.1283e-05 | 0.00042565 | 0.00010641 | 0.00070942 | 0.00078037 | 2.8377e-05 | 0.00039018 | 0.10287 | NE | NE | NE | NE | NE | NE | NA | NA | 3547.1151 | NA | NA | NA | NO | NA | TJ NCV
H_Aviation | 1A3aii(i) | Domestic aviation LTO (civil) |  | 0.11738 | 0.0086783 | 0.0072185 | NE | 0.00064467 | 0.00064467 | 0.00064467 | 0.00030944 | 0.081057 | 1.0971 | 5.2324e-06 | 5.8372e-05 | 1.1821e-05 | 8.5163e-05 | 9.0087e-05 | 6.4345e-06 | 4.2012e-05 | 0.011047 | NE | NE | NE | NE | NE | NE | NA | NA | 379.2432 | NA | NA | NA | NO | NA | TJ NCV
F_RoadTransport | 1A3bi | Road transport: Passenger cars |  | 14.6091 | 12.0887 | 0.60366 | 1.8306 | 0.3894 | 0.3894 | 0.3894 | 0.21631 | 140.1415 | 4.1643 | 0.00032526 | 0.014958 | 0.00049437 | 0.012039 | 0.0085032 | 0.0036434 | 0.00033821 | 0.056193 | 1.1106 | 0.018708 | 0.021495 | 0.015667 | 0.020876 | 0.076746 | 0.0011106 | 0.00022257 | 81018.0643 | NA | NO | NA | NO | NA | TJ NCV
F_RoadTransport | 1A3bii | Road transport: Light duty vehicles |  | 9.1538 | 0.99273 | 0.31965 | 0.01659 | 0.9492 | 0.9492 | 0.9492 | 0.57864 | 4.7131 | 0.025227 | 3.2218e-05 | 0.0032983 | 6.3502e-05 | 0.0052182 | 0.0035019 | 0.00014289 | 6.2567e-05 | 0.011234 | 0.52797 | 0.016389 | 0.018371 | 0.014407 | 0.015275 | 0.064442 | 0.00052797 | 0.00010675 | 26721.5871 | NA | NO | NA | NO | NA | TJ NCV
F_RoadTransport | 1A3biii | Road transport: Heavy duty vehicles and buses |  | 36.1537 | 1.4862 | 0.54662 | 0.014297 | 0.91961 | 0.91961 | 0.91961 | 0.57091 | 7.4261 | 0.005728 | 5.2692e-05 | 0.005561 | 0.00010519 | 0.0089036 | 0.0059712 | 0.0002137 | 0.00010499 | 0.018893 | 0.31085 | 0.0044407 | 0.026891 | 0.030049 | 0.0069077 | 0.068288 | 0.00027585 | 6.1028e-05 | 45357.6403 | NA | NO | NA | NO | NA | TJ NCV
F_RoadTransport | 1A3biv | Road transport: Mopeds & motorcycles |  | 0.060592 | 0.35722 | 0.0018275 | 0.00035737 | 0.0079651 | 0.0079651 | 0.0079651 | 0.0011627 | 2.7824 | 0.016246 | 0.00011239 | 5.2998e-05 | 1.8275e-06 | 0.00050648 | 0.018995 | 0.00079149 | 0.0001119 | 0.011177 | 0.0052756 | 6.7129e-05 | 0.00010514 | 4.6702e-05 | 0.00012058 | 0.00033955 | 5.2756e-06 | 3.2505e-06 | 272.9266 | NA | NO | NA | NO | NA | TJ NCV
F_RoadTransport | 1A3bv | Road transport: Gasoline evaporation |  | NA | 2.331 | NA | NA | NA | NA | NA | NA | NA | NA | NA | IE | IE | 0 | 0 | 0 | NA | NA | NA | NE | NE | NE | NE | NE | NA | NA | NA | NA | NA | NA | NO | NA | TJ NCV
F_RoadTransport | 1A3bvi | Road transport: Automobile tyre and brake wear |  | NA | NA | NA | NA | 0.62865 | 1.2322 | 1.5532 | 0.13737 | NA | 4.9322 | 0.021286 | 0 | 0.056236 | 1.8443 | 40.5201 | 0.2812 | 0.031065 | 12.5281 | NE | NE | NE | NE | NE | NE | NA | NA | NA | NA | NA | NA | NO | 49687.4566 | Mileage [10^6 km]
F_RoadTransport | 1A3bvii | Road transport: Automobile road abrasion |  | NA | NA | NA | NA | 0.28368 | 0.52534 | 1.0507 | 0.011137 | NA | NA | NA | NA | NA | NA | NA | NA | NA | NE | NA | NE | NE | NE | NE | NE | NA | NA | NA | NA | NA | NA | NO | 49687.4566 | Mileage [10^6 km]
I_Offroad | 1A3c | Railways |  | 2.1428 | 0.19015 | 0.11157 | 0.00028625 | 0.056024 | 0.058886 | 0.062158 | 0.040403 | 0.43756 | NE | 0.00040893 | NE | NE | 0.0020447 | 0.069519 | 0.0028625 | 0.00040893 | 0.040893 | 0.019199 | 0.0012268 | 0.0020447 | 0.0018559 | 0.00042665 | 0.005554 | NA | NA | 1771.0164 | NO | NA | NA | NO | NA | TJ NCV
G_Shipping | 1A3di(ii) | International inland waterways |  | NO | NO | NO | NO | NO | NO | [12 empty] | NO | NO | NO | NO | NO | NO | NO | NO | NO | NO | NA | NA | NA | NA | TJ NCV | bar: TSP to Zn
G_Shipping | 1A3dii | National navigation (shipping) |  | 3.7107 | 0.094298 | 0.61271 | NE | 0.10846 | 0.12759 | 0.12759 | 0.022761 | 0.20701 | 0.007956 | 0.00071662 | 0.0014699 | 0.013066 | 0.014123 | 0.054392 | 0.58166 | 0.0073362 | 0.065594 | 0.012886 | 0.00016032 | 0.00058532 | 0.00071662 | 0.00019066 | 0.0016529 | 0.0053929 | 0.011121 | 2332.0761 | NO | NA | NA | NO | NA | TJ NCV
I_Offroad | 1A3ei | Pipeline transport |  | 0.092727 | 0.0030909 | 0.00019521 | NE | 0.00038636 | 0.00038636 | 0.00038636 | 9.659e-06 | 0.0092727 | 2.8977e-06 | 4.8295e-07 | 0.00019318 | 0.00023182 | 1.4682e-06 | 1.4682e-07 | 9.8522e-07 | 2.125e-05 | 2.8977e-06 | NA | NE | NE | NE | NE | NE | NE | NE | NO | NA | 1931.8075 | NA | NO | NA | TJ NCV
I_Offroad | 1A3eii | Other (please specify in the IIR) |  | NA | NA | NA | NA | NA | NA | [12 empty] | NA | NA | NA | NA | NA | NA | NA | NA | NA | NA | NA | NA | NA | NA | TJ NCV | bar: TSP to Zn
C_OtherStationaryComb | 1A4ai | Commercial/Institutional: Stationary |  | 2.4254 | 0.54904 | 1.3974 | NO | 0.32987 | 0.39869 | 0.47684 | 0.11626 | 1.9698 | 0.34347 | 0.0056164 | 0.011837 | 0.017767 | 0.16522 | 0.10446 | 3.0468 | 0.0041003 | 0.33768 | 0.30744 | 0.075383 | 0.2438 | 0.047547 | 0.039132 | 0.40586 | 0.0032904 | 0.19888 | 13700.1355 | 1169.8918 | 12244.2704 | NO | NO | NA | TJ NCV
I_Offroad | 1A4aii | Commercial/Institutional: Mobile |  | IE | IE | IE | IE | IE | IE | [12 empty] | IE | IE | IE | IE | IE | IE | NE | NA | IE | IE | IE | IE | NO | NA | TJ NCV | bar: TSP to Zn
C_OtherStationaryComb | 1A4bi | Residential: Stationary |  | 6.241 | 13.2213 | 13.1722 | 0.12307 | 8.2721 | 8.2849 | 8.9071 | 0.73897 | 109.8294 | 2.1484 | 0.021901 | 0.084479 | 0.035142 | 0.23847 | 0.43685 | 0.21461 | 2.5572 | 4.612 | 13.9786 | 3.0646 | 5.0018 | 2.4452 | 1.9857 | 12.4973 | 0.01642 | 3.6218 | 55239.411 | 21304.3286 | 22568.942 | 642.2178 | NO | NA | TJ NCV
I_Offroad | 1A4bii | Residential: Household and gardening (mobile) |  | IE | IE | IE | IE | IE | IE | [12 empty] | IE | IE | IE | IE | IE | IE | IE | NA | IE | IE | IE | IE | NO | NA | TJ NCV | bar: TSP to Zn
C_OtherStationaryComb | 1A4ci | Agriculture/Forestry/Fishing: Stationary |  | 0.11433 | 0.011433 | 0.07203 | NE | 0.018865 | 0 | 0.018865 | 0.024582 | 0.045734 | 0.018293 | 0.000343 | 0.00011433 | 0.0011433 | 0.014635 | 0.008232 | 0.29727 | 0.00011433 | 0.0091467 | 0.00686 | 0.0021723 | 0.01715 | 0.0019437 | 0.001715 | 0.022981 | 0.00025153 | 1.4863e-07 | 1143.338 | NO | NO | NO | NO | NA | TJ NCV
I_Offroad | 1A4cii | Agriculture/Forestry/Fishing: Off-road vehicles and other machinery |  | 9.5696 | 1.0623 | 0.64827 | 0.0018357 | 0.58042 | 0 | 0.58042 | 0.58042 | 3.2302 | NE | 0.002376 | NE | NE | 0.01188 | 0.40392 | 0.016632 | 0.002376 | 0.2376 | NE | 0.007128 | 0.01188 | NE | NE | 0.019008 | IE | IE | 10290.0424 | NA | NA | NO | NO | NA | TJ NCV
I_Offroad | 1A4ciii | Agriculture/Forestry/Fishing: National fishing |  | 3.2006 | 0.077577 | 0.12095 | NE | 0.047433 | 0.047433 | 0.047433 | 0.014704 | 0.17023 | 0.0057629 | 0.0004433 | 0.0013299 | 0.0017732 | 0.0022165 | 0.03901 | 0.04433 | 0.004433 | 0.053196 | 0.0057629 | 8.866e-05 | 0.0004433 | 0.0004433 | 4.433e-05 | 0.0010196 | 0.0035464 | 0.0016845 | 1919.8482 | NA | NA | NA | NO | NA | TJ NCV
C_OtherStationaryComb | 1A5a | Other stationary (including military) |  | IE | IE | IE | IE | IE | IE | [12 empty] | IE | IE | IE | IE | IE | IE | NE | NA | IE | IE | IE | IE | NO | NA | TJ NCV | bar: TSP to Zn
I_Offroad | 1A5b | Other, Mobile (including military, land based and recreational boats) |  | IE | IE | IE | NE | IE | IE | [12 empty] | IE | IE | IE | IE | IE | IE | NE | NA | IE | NA | NA | NA | NO | NA | TJ NCV | bar: TSP to Zn
D_Fugitive | 1B1a | Fugitive emission from solid fuels: Coal mining and handling |  | NA | NO | NO | NA | 0.013389 | 0.13389 | 0.33473 | NO | NA | NO | NO | NO | NO | NO | NO | NO | NO | NO | NA | NA | NA | NA | NA | NA | NA | NA | NA | NA | NA | NA | NA | NO | Coal produced [Mt]
D_Fugitive | 1B1b | Fugitive emission from solid fuels: Solid fuel transformation |  | NO | NO | NO | NO | NO | NO | [12 empty] | NA | NO | NO | NO | NO | NO | NA | NA | NA | NA | NA | NA | NA | NO | Coal used for transformation [Mt] | bar: TSP to Zn
D_Fugitive | 1B1c | Other fugitive emissions from solid fuels |  | NO | NO | NO | NO | NO | NO | [12 empty] | NO | NA | NA | NA | NA | NA | NA | NA | NA | NA | NA | NA | NA | NA | Please specify and/or provide details in the IIR | bar: TSP to Zn
D_Fugitive | 1B2ai | Fugitive emissions oil: Exploration, production, transport |  | NA | NE | NE | NA | NA | NA | [12 empty] | NO | NA | NA | NA | NA | NA | NA | NA | NA | NA | NA | NA | NA | NA | Crude oil produced [Mt] | bar: TSP to Zn
D_Fugitive | 1B2aiv | Fugitive emissions oil: Refining and storage |  | IE | 2.8324 | IE | IE | IE | IE | IE | NE | IE | IE | IE | IE | NA | NA | NA | NA | NA | NA | IE | NA | IE | IE | IE | IE | NA | NA | NA | NA | NA | NA | NA | 3.2143 | Crude oil refined [Mt]
D_Fugitive | 1B2av | Distribution of oil products |  | NA | 3.5297 | NE | NA | NA | NA | [12 empty] | NA | NA | NA | NA | NA | NA | NA | NA | NA | NA | NA | NA | NA | 1.583 | Oil consumed [Mt] | bar: TSP to Zn
D_Fugitive | 1B2b | Fugitive emissions from natural gas (exploration, production, processing, transmission, storage, distribution and other) |  | NA | 0.28318 | NE | NA | NA | NA | [12 empty] | NA | NA | NA | NA | NA | NA | NA | NA | NA | NA | NA | NA | NA | 139489.518 | Gas throughput [TJ] | bar: TSP to Zn
D_Fugitive | 1B2c | Venting and flaring (oil, gas, combined oil and gas) |  | NE | NE | NE | NE | NE | NE | [12 empty] | NE | NE | NE | NE | NE | NE | NA | NA | NA | NA | NA | NA | NA | NA | Gas vented flared [TJ] | bar: TSP to Zn
D_Fugitive | 1B2d | Other fugitive emissions from energy production |  | NO | NO | NO | NO | NO | NO | [12 empty] | NA | NA | NA | NA | NA | NA | NA | NA | NA | NA | NA | NA | NA | NA | Please specify and/or provide details in the IIR | bar: TSP to Zn
B_Industry | 2A1 | Cement production |  | IE | IE | IE | NA | 0.51569 | 0.92825 | 1.0314 | 0.015471 | IE | IE | IE | IE | IE | IE | IE | IE | IE | IE | NA | NA | NA | NA | NA | NA | NA | NA | NA | NA | NA | NA | NA | 3966.87 | Clinker produced [kt]
B_Industry | 2A2 | Lime production |  | IE | IE | IE | NA | 0.0071895 | 0.04793 | 0.09586 | 3.3072e-05 | IE | NA | NA | NA | NA | NA | NA | NA | NA | NA | IE | NA | NA | NA | NA | NA | NA | IE | NA | NA | NA | NA | NA | 239.651 | Lime produced [kt]
B_Industry | 2A3 | Glass production |  | IE | IE | IE | NA | 0.0043668 | 0.0049536 | 0.0056223 | 8.5243e-05 | IE | 0.13672 | 0.00023183 | 0.00056391 | 0.00016546 | 0.0016546 | 0.0016546 | 0.0040183 | 0.00010965 | 0.032974 | 0.014126 | NE | NE | NE | NE | NE | IE | NA | NA | NA | NA | NA | NA | 1.6121 | Glass produced [kt]
B_Industry | 2A5a | Quarrying and mining of minerals other than coal |  | NA | NA | NA | NA | 0.46144 | 3.7915 | 12.1112 | NE | NA | NA | NA | NA | NA | NA | NA | NA | NA | NA | NA | NA | NA | NA | NA | NA | NA | NA | NA | NA | NA | NA | NA | 161.1103 | Material quarried [kt]
B_Industry | 2A5b | Construction and demolition |  | NA | NA | NA | NA | 0.16942 | 1.6942 | 5.658 | NE | NA | NA | NA | NA | NA | NA | NA | NA | NA | NA | NA | NA | NA | NA | NA | NA | NA | NA | NA | NA | NA | NA | NA | 15540571.6392 | Floor space constructed/demolished [m2]
B_Industry | 2A5c | Storage, handling and transport of mineral products |  | NA | NA | NA | NA | 5.1366e-08 | 5.1366e-07 | 1.0273e-06 | NE | NA | NA | NA | NA | NA | NA | NA | NA | NA | NA | NA | NA | NA | NA | NA | NA | NA | NA | NA | NA | NA | NA | NA | 85.6103 | Amount [kt]
B_Industry | 2A6 | Other mineral products (please specify in the IIR) |  | NA | NA | NA | NA | NO | NO | [12 empty] | 0.037772 | 0.018236 | NA | 0.0030327 | NA | 0.021268 | NA | NA | NA | NA | NA | NA | NA | NO | Please specify and/or provide details in the IIR | bar: TSP to Zn
B_Industry | 2B1 | Ammonia production |  | NO | NO | NO | NO | NO | NO | [12 empty] | NO | NO | NO | NO | NO | NO | NO | NO | NA | NA | NA | NA | NA | NA | Ammonia produced [kt] | bar: TSP to Zn
B_Industry | 2B2 | Nitric acid production |  | NO | NO | NO | NO | NO | NO | [12 empty] | NO | NO | NO | NO | NO | NO | NO | NO | NA | NA | NA | NA | NA | NO | Nitric acid produced [kt] | bar: TSP to Zn
B_Industry | 2B3 | Adipic acid production |  | NO | NA | NO | NA | NO | NO | [12 empty] | NO | NO | NO | NO | NO | NO | NO | NO | NA | NA | NA | NA | NA | NO | Adipic acid produced [kt] | bar: TSP to Zn
B_Industry | 2B5 | Carbide production |  | NO | NO | NO | NA | NO | NO | [12 empty] | NO | NO | NO | NO | NO | NO | NO | NO | NA | NA | NA | NA | NA | NO | Carbide produced [kt] | bar: TSP to Zn
B_Industry | 2B6 | Titanium dioxide production |  | NO | NO | NO | NA | NO | NO | [12 empty] | NO | NO | NO | NO | NO | NO | NO | NO | NA | NA | NA | NA | NA | NO | Titanium dioxide produced [kt] | bar: TSP to Zn
B_Industry | 2B7 | Soda ash production |  | NO | NO | NO | NO | NO | NO | [12 empty] | NO | NO | NO | NO | NO | NO | NO | NO | NA | NA | NA | NA | NA | 0.154 | Soda ash produced [kt] | bar: TSP to Zn
B_Industry | 2B10a | Chemical industry: Other (please specify in the IIR) |  | NO | NO | NO | NO | NO | NO | [12 empty] | NO | NO | NO | NO | NO | NO | NO | NO | NA | NA | NA | NA | NA | NO | Please specify and/or provide details in the IIR | bar: TSP to Zn
B_Industry | 2B10b | Storage, handling and transport of chemical products (please specify in the IIR) |  | NA | NA | NA | NA | 0.0065135 | 0.052108 | 0.16284 | NA | NA | NA | NA | NA | NA | NA | NA | NA | NA | NA | NA | NA | NA | NA | NA | NA | NA | NA | NA | NA | NA | NA | NA | NO | Please specify and/or provide details in the IIR
B_Industry | 2C1 | Iron and steel production |  | NO | NO | NO | NO | NO | NO | [12 empty] | NO | NO | NO | NO | NO | NO | NO | NO | NA | NA | NA | NA | NA | NE | Steel produced [kt] | bar: TSP to Zn
B_Industry | 2C2 | Ferroalloys production |  | NA | NA | NA | NA | 0.0010257 | 0.0014531 | 0.0017095 | NA | NA | 0.085918 | 0.0017762 | NA | 0.0016633 | 0.0060986 | NA | 0.0027721 | NA | 0.25072 | NA | NA | NA | NA | NA | NA | NO | NA | NA | NA | NA | NA | NA | NE | Ferroalloys produced [kt]
B_Industry | 2C3 | Aluminium production |  | NO | NO | NO | NO | 0.00067457 | 0.000787 | 0.0010119 | 1.5515e-05 | NO | NO | NO | NO | NO | NO | NO | NO | NO | 0.018761 | NO | NO | NO | NO | NO | NO | NO | NA | NA | NA | NA | NA | NA | NO | Aluminium produced [kt]
B_Industry | 2C4 | Magnesium production |  | NO | NO | NO | NO | NO | NO | [12 empty] | NO | NO | NO | NO | NO | NO | NO | NO | NA | NA | NA | NA | NA | NO | Magnesium produced [kt] | bar: TSP to Zn
B_Industry | 2C5 | Lead production |  | NO | NO | NO | NO | NO | NO | NO | NO | NO | 8e-06 | NA | NA | NA | NA | NA | NA | NA | NA | IE | NE | NE | NE | NE | NE | NO | IE | NA | NA | NA | NA | NA | NE | Lead produced [kt]
B_Industry | 2C6 | Zinc production |  | NO | NO | NO | NO | NO | NO | NO | NO | NO | NO | [16 empty] | NA | NA | NA | NA | NA | NO | Zinc produced [kt] | bar: NA to IE
B_Industry | 2C7a | Copper production |  | NA | NA | NA | NA | NA | NA | NA | NA | NA | NA | NA | NA | NA | NA | 0.003 | NA | NA | NA | NA | NA | NA | NA | NA | NA | NA | NA | NA | NA | NA | NA | NA | NO | Copper produced [kt]
B_Industry | 2C7b | Nickel production |  | NO | NO | NO | NO | NO | NO | NO | NO | NO | NO | [16 empty] | NA | NA | NA | NA | NA | NO | Nickel produced [kt] | bar: NA to IE
B_Industry | 2C7c | Other metal production (please specify in the IIR) |  | NA | NA | NA | NA | NA | NA | NA | NA | NA | 0.00497 | 2e-05 | NA | NA | 0.185 | 4e-05 | 0.01163 | NA | 0.0075 | NA | NA | NA | NA | NA | NA | NA | NA | NA | NA | NA | NA | NA | NO | Please specify and/or provide details in the IIR
B_Industry | 2C7d | Storage, handling and transport of metal products (please specify in the IIR) |  | NE | NE | NE | NE | NE | NE | NE | NE | NE | IE | [16 empty] | NA | NA | NA | NA | NA | NE | Amount (kt) | bar: NA to IE
E_Solvents | 2D3a | Domestic solvent use including fungicides |  | NA | 8.9986 | NA | NA | NE | NE | NE | NE | NA | NA | [16 empty] | NA | NA | NA | NA | NA | 3979.9 | Solvents used [kt] | bar: NA to IE
B_Industry | 2D3b | Road paving with asphalt |  | NE | 0.0528 | NE | NA | 0.33 | 6.6 | 49.5 | 0.01881 | NE | NA | NA | NA | NA | NA | NA | NA | NA | NA | NE | NE | IE | NE | IE | IE | NE | NA | NA | NA | NA | NA | NA | 3.3 | Asphalt produced (Mt)
B_Industry | 2D3c | Asphalt roofing |  | NA | NO | NA | NO | NO | NO | NO | NO | NO | NO | [16 empty] | NA | NA | NA | NA | NA | NE | Please specify and/or provide details in the IIR | bar: NA to IE
E_Solvents | 2D3d | Coating applications |  | NA | 6.1843 | NA | NA | NA | NA | NA | NA | NA | NA | [16 empty] | NA | NA | NA | NA | NA | NE | Paint applied [kt] | bar: NA to IE
E_Solvents | 2D3e | Degreasing |  | NA | 0.98844 | NA | NA | NE | NE | NE | NE | NA | NA | [16 empty] | NA | NA | NA | NA | NA | 2.1488 | Solvents used [kt] | bar: NA to IE
E_Solvents | 2D3f | Dry cleaning |  | NA | 0.069104 | NA | NA | NE | NE | NE | NE | NA | NA | [16 empty] | NA | NA | NA | NA | NA | 0.11042 | Solvents used [kt] | bar: NA to IE
E_Solvents | 2D3g | Chemical products |  | NE | 2.5005 | NE | NE | NE | NE | NE | NE | NE | NE | [16 empty] | NA | NA | NA | NA | NA | NE | Please specify and/or provide details in the IIR | bar: NA to IE
E_Solvents | 2D3h | Printing |  | NA | 1.6642 | NA | NA | NE | NE | NE | NE | NA | NA | [16 empty] | NA | NA | NA | NA | NA | NE | Please specify and/or provide details in the IIR | bar: NA to IE
E_Solvents | 2D3i | Other solvent use (please specify in the IIR) |  | NA | 1.5124 | NA | NA | 0.00432 | 0.00648 | 0.00792 | NA | NA | 0.00023772 | 0.032651 | NO | NO | 0.13748 | 5.5707 | 0.22834 | 0.032508 | 3.2236 | NA | NA | NA | NA | NA | NA | NA | NA | NA | NA | NA | NA | NA | 7.2 | Oilseed rape crop yield [kt]
E_Solvents | 2G | Other product use (please specify in the IIR) |  | 0.013286 | 0.035693 | 0.00014293 | 0.030604 | 0.20157 | 0.20384 | 0.20431 | 0.079645 | 0.40668 | 0.037104 | 0.039893 | 2.6976e-06 | 6.2945e-05 | 0.0007383 | 0.060836 | 0.021331 | NE | 0.032216 | 0.00073746 | 0.0068946 | 0.0033988 | 0.0033988 | 0.0033988 | 0.017091 | NE | NE | NA | NA | NA | NA | NA | 7374.5505 | Tobacco products [kt]
B_Industry | 2H1 | Pulp and paper industry |  | NO | NO | NO | NO | NO | NO | NO | NO | NO | NO | [16 empty] | NA | NA | NA | NA | NA | NA | Pulp production [kt] | bar: NA to IE
B_Industry | 2H2 | Food and beverages industry |  | NA | 14.7336 | NA | NA | NA | NO | NA | NA | NA | NA | [16 empty] | NA | NA | NA | NA | NA | NE | Bread, Wine, Beer, Spirits production [kt] | bar: NA to IE
B_Industry | 2H3 | Other industrial processes (please specify in the IIR) |  | NO | NO | NO | NO | NO | NO | NO | NO | NO | NO | [16 empty] | NA | NA | NA | NA | NA | NA | Please specify and/or provide details in the IIR | bar: NA to IE
B_Industry | 2I | Wood processing |  | NO | NO | NO | NO | NO | NO | NO | NO | NO | NO | [16 empty] | NA | NA | NA | NA | NA | NE | Please specify and/or provide details in the IIR | bar: NA to IE
B_Industry | 2J | Production of POPs |  | NO | NO | NO | NO | NO | NO | NO | NO | NO | NO | [16 empty] | NA | NA | NA | NA | NA | NO | Please specify and/or provide details in the IIR | bar: NA to IE
B_Industry | 2K | Consumption of POPs and heavy metals (e.g. electrical and scientific equipment) |  | NA | NA | NA | NA | NA | NA | NA | NA | NA | NA | [16 empty] | NA | NA | NA | NA | NA | NE | Please specify and/or provide details in the IIR | bar: NA to IE
B_Industry | 2L | Other production, consumption, storage, transportation or handling of bulk products (please specify in the IIR) |  | NA | NA | NA | NA | NA | NA | NA | NA | NA | NA | NA | NA | NA | NA | NA | NA | NA | NA | 8.0374e-07 | NA | NA | NA | NA | NA | NA | 3.1935 | NA | NA | NA | NA | NA | NA | Please specify and/or provide details in the IIR
K_AgriLivestock | 3B1a | Manure management - Dairy cattle |  | 0.046607 | 9.0587 | NA | 12.0112 | 0.20335 | 0.31217 | 0.59836 | NE | NA | NA | [16 empty] | NA | NA | NA | NA | NA | 1145.65 | Population size (1000 head) | bar: NA to IE
K_AgriLivestock | 3B1b | Manure management - Non-dairy cattle |  | 0.68687 | 26.4569 | NA | 34.1413 | 0.40758 | 0.61958 | 0.9934 | NE | NA | NA | [16 empty] | NA | NA | NA | NA | NA | 5825.65 | Population size (1000 head) | bar: NA to IE
K_AgriLivestock | 3B2 | Manure management - Sheep |  | 0.061545 | 0.26609 | NA | 1.2291 | 0.01001 | 0.032975 | 0.082439 | NE | NA | NA | [16 empty] | NA | NA | NA | NA | NA | 6480.7 | Population size (1000 head) | bar: NA to IE
K_AgriLivestock | 3B3 | Manure management - Swine |  | 0.0025582 | 1.2929 | NA | 5.0608 | 0.0088836 | 0.20035 | 1.36 | NE | NA | NA | [16 empty] | NA | NA | NA | NA | NA | 1728.7 | Population size (1000 head) | bar: NA to IE
K_AgriLivestock | 3B4a | Manure management - Buffalo |  | NO | NO | NA | NO | NO | NO | NO | NE | NA | NA | [16 empty] | NA | NA | NA | NA | NA | NO | Population size (1000 head) | bar: NA to IE
K_AgriLivestock | 3B4d | Manure management - Goats |  | 0.00090543 | 0.0012072 | NA | 0.012391 | 1.3996e-05 | 4.6103e-05 | 0.00011526 | NE | NA | NA | [16 empty] | NA | NA | NA | NA | NA | 7.6 | Population size (1000 head) | bar: NA to IE
K_AgriLivestock | 3B4e | Manure management - Horses |  | 0.025666 | 0.12978 | NA | 0.60132 | 0.0048605 | 0.0076379 | 0.016665 | NE | NA | NA | [16 empty] | NA | NA | NA | NA | NA | 70.4 | Population size (1000 head) | bar: NA to IE
K_AgriLivestock | 3B4f | Manure management - Mules and asses |  | 0.0014417 | 0.0058304 | NA | 0.033777 | 0.00028603 | 0.00045764 | 0.00097249 | NE | NA | NA | [16 empty] | NA | NA | NA | NA | NA | 5.8 | Population size (1000 head) | bar: NA to IE
K_AgriLivestock | 3B4gi | Manure management - Laying hens |  | 0.021274 | 0.31459 | NA | 0.25945 | 0.0057198 | 0.076264 | 0.36225 | NE | NA | NA | [16 empty] | NA | NA | NA | NA | NA | 1906.6 | Population size (1000 head) | bar: NA to IE
K_AgriLivestock | 3B4gii | Manure management - Broilers |  | 0.081648 | 1.3686 | NA | 1.7073 | 0.025344 | 0.25344 | 0.50689 | NE | NA | NA | [16 empty] | NA | NA | NA | NA | NA | 12672.21 | Population size (1000 head) | bar: NA to IE
K_AgriLivestock | 3B4giii | Manure management - Turkeys |  | 0.027764 | 0.59123 | NA | 0.79874 | 0.024181 | 0.133 | 0.133 | NE | NA | NA | [16 empty] | NA | NA | NA | NA | NA | 1209.0552 | Population size (1000 head) | bar: NA to IE
K_AgriLivestock | 3B4giv | Manure management - Other poultry |  | 0.0050831 | 0.17788 | NA | 0.10689 | 0.0067338 | 0.052255 | 0.052255 | NE | NA | NA | [16 empty] | NA | NA | NA | NA | NA | 363.7528 | Population size (1000 head) | bar: NA to IE
K_AgriLivestock | 3B4h | Manure management - Other animals (please specify in the IIR) |  | 0.010986 | 0.29175 | NA | 0.19238 | 0.0006302 | 0.0012154 | 0.0027009 | NE | NA | NA | [16 empty] | NA | NA | NA | NA | NA | 161.2473 | Population size (1000 head) | bar: NA to IE
L_AgriOther | 3Da1 | Inorganic N-fertilizers (includes also urea application) |  | 14.9315 | NA | NA | 18.0313 | NA | NA | NA | NE | NA | NA | [16 empty] | NA | NA | NA | NA | NA | 388079900 | Use of inorganic fertilizers (kg N) | bar: NA to IE
L_AgriOther | 3Da2a | Animal manure applied to soils |  | 6.4377 | IE | NA | 38.3073 | NE | NE | NE | NE | NA | NA | [16 empty] | NA | NA | NA | NA | NA | 167320.7207 | Total N applied to the field - tonnes N) | bar: NA to IE
L_AgriOther | 3Da2b | Sewage sludge applied to soils |  | 0.051447 | NE | NA | 0.17383 | NE | NE | NE | NE | NA | NA | [16 empty] | NA | NA | NA | NA | NA | 1337150 | Total amount of Available N in sludge on Land from Dom/Comm/Industry (kg/year) | bar: NA to IE
L_AgriOther | 3Da2c | Other organic fertilisers applied to soils (including compost) |  | NE | NE | NA | NE | NE | NE | NE | NE | NA | NA | [16 empty] | NA | NA | NA | NA | NA | NE | Please specify and/or provide details in the IIR | bar: NA to IE
L_AgriOther | 3Da3 | Urine and dung deposited by grazing animals |  | 11.3562 | IE | NA | 12.6737 | NE | NE | NE | NE | NA | NA | [16 empty] | NA | NA | NA | NA | NA | 295156.6279 | Total N excreted at grazing (tonnes) | bar: NA to IE
L_AgriOther | 3Da4 | Crop residues applied to soils |  | NE | NE | NA | NE | NE | NE | NE | NE | NA | NA | [16 empty] | NA | NA | NA | NA | NA | NE | Please specify and/or provide details in the IIR | bar: NA to IE
L_AgriOther | 3Db | Indirect emissions from managed soils |  | NE | NE | NA | NE | NE | NE | NE | NE | NA | NA | [16 empty] | NA | NA | NA | NA | NA | NE | Please specify and/or provide details in the IIR | bar: NA to IE
L_AgriOther | 3Dc | Farm-level agricultural operations including storage, handling and transport of agricultural products |  | NA | NA | NA | NE | 0.048369 | 1.1906 | NA | NE | NA | NA | [16 empty] | NA | NA | NA | NA | NA | 1628.384 | NPK fertilisers [kt] | bar: NA to IE
L_AgriOther | 3Dd | Off-farm storage, handling and transport of bulk agricultural products |  | NA | NA | NA | NE | 0.0085876 | 0.053672 | 0.21469 | NE | NA | NA | [16 empty] | NA | NA | NA | NA | NA | 2146.9 | Wheat , Oats, Barley [kt] | bar: NA to IE
L_AgriOther | 3De | Cultivated crops |  | NE | 4.4975 | NA | NE | NE | NE | NE | NE | NA | NA | [16 empty] | NA | NA | NA | NA | NA | NE | Please specify and/or provide details in the IIR | bar: NA to IE
L_AgriOther | 3Df | Use of pesticides |  | NE | NE | NA | NE | NE | NE | NE | NE | NA | NA | NA | NA | NA | NA | NA | NA | NA | NA | NA | NA | NA | NA | NA | NA | 7.9417 | NA | NA | NA | NA | NA | NA | NE | Please specify and/or provide details in the IIR
L_AgriOther | 3F | Field burning of agricultural residues |  | NO | NO | NO | NO | NO | NO | NO | NO | NO | NO | [16 empty] | NA | NA | NA | NA | NA | NE | Area burned [ha] | bar: NA to IE
L_AgriOther | 3I | Agriculture other (please specify in the IIR) |  | NO | NO | NO | NE | NO | NO | NO | NO | NO | NO | [16 empty] | NA | NA | NA | NA | NA | NA | Please specify and/or provide details in the IIR | bar: NA to IE
J_Waste | 5A | Biological treatment of waste - Solid waste disposal on land |  | NA | 0.58749 | NA | NA | 6.6587e-05 | 0.0004419 | 0.00093424 | NE | NA | NA | NA | 0.019878 | NA | NA | NA | NA | NA | NA | NE | NA | NA | NA | NA | NA | NA | NE | NA | NA | NA | NA | NA | 1946.0122 | Deposition [kt]
J_Waste | 5B1 | Biological treatment of waste - Composting |  | NA | NE | NA | 0.011354 | NE | NE | NE | NE | 0.026492 | NA | [16 empty] | NA | NA | NA | NA | NA | NE | Organic domestic waste [kt] | bar: NA to IE
J_Waste | 5B2 | Biological treatment of waste - Anaerobic digestion at biogas facilities |  | NA | NO | NA | NO | NE | NE | NE | NE | NO | NA | [16 empty] | NA | NA | NA | NA | NA | NE | N in feedstock [kt] | bar: NA to IE
J_Waste | 5C1a | Municipal waste incineration |  | NO | NO | NO | NO | NO | NO | NO | NO | NO | NO | [16 empty] | NA | NA | NA | NA | NA | NO | Waste incinerated [kt] | bar: NA to IE
J_Waste | 5C1bi | Industrial waste incineration |  | 0.028554 | 0.24288 | 0.0015426 | NE | 0.00013128 | 0.00022975 | 0.00032821 | 4.5949e-06 | 0.0022975 | 0.042667 | 0.0032821 | 0.001838 | 0.60115 | 0.5806 | 0.32033 | 0.0045949 | NO | NE | 0.01827 | 7.0305e-06 | 3.0466e-05 | 3.0466e-05 | NE | 6.7962e-05 | 0.023435 | 0.038844 | NA | NA | NA | NA | NA | 32.821 | Waste incinerated [kt]
J_Waste | 5C1bii | Hazardous waste incineration |  | IE | IE | IE | NE | IE | IE | IE | IE | IE | IE | [16 empty] | NA | NA | NA | NA | NA | IE | Waste incinerated [kt] | bar: NA to IE
J_Waste | 5C1biii | Clinical waste incineration |  | NO | NO | NO | NO | NO | NO | NO | NO | NO | NO | [16 empty] | NA | NA | NA | NA | NA | NO | Waste incinerated [kt] | bar: NA to IE
J_Waste | 5C1biv | Sewage sludge incineration |  | NO | NO | NO | NO | NO | NO | NO | NO | NO | NO | [16 empty] | NA | NA | NA | NA | NA | NO | Sludge incinerated [kt] | bar: NA to IE
J_Waste | 5C1bv | Cremation |  | 0.00198 | 3.12e-05 | 0.0002712 | NE | 8.328e-05 | 8.328e-05 | 9.2544e-05 | NE | 0.000336 | 7.2072e-05 | 1.2072e-05 | 0.003576 | 3.2664e-05 | 3.2544e-05 | 2.9832e-05 | 4.1592e-05 | 4.7472e-05 | 0.00038429 | 6.48e-05 | 3.168e-08 | 1.7304e-08 | 1.5456e-08 | 1.6776e-08 | 8.1216e-08 | 0.00036 | 0.000984 | NA | NA | NA | NA | NA | 2400 | Corpses [Number]
J_Waste | 5C1bvi | Other waste incineration (please specify in the IIR) |  | NO | NO | NO | NO | NA | NA | NA | NA | NO | NA | [16 empty] | NA | NA | NA | NA | NA | NA | Please specify and/or provide details in the IIR | bar: NA to IE
J_Waste | 5C2 | Open burning of waste |  | NE | NE | NE | NE | NE | NE | NE | NE | NE | NO | NO | NO | NO | NO | NO | NO | NO | NO | 0.4218 | 0.00012584 | 0.00056943 | 0.00056943 | NE | 0.0012647 | NE | 0.71705 | NA | NA | NA | NA | NA | 1.406 | Quantitly farm plastic waste burned [kt]
J_Waste | 5D1 | Domestic wastewater handling |  | NA | 0.0056514 | NA | NO | NE | NE | NE | NE | NA | NE | [16 empty] | NA | NA | NO | NO | NO | NE | Total organic product [kt DC] | bar: NA to IE
J_Waste | 5D2 | Industrial wastewater handling |  | NA | IE | NA | NE | NE | NE | NE | NE | NA | NE | [16 empty] | NA | NA | NA | NA | NA | NE | Total organic product [kt DC] | bar: NA to IE
J_Waste | 5D3 | Other wastewater handling |  | NA | IE | NA | NE | NE | NE | NE | NE | NA | NE | [16 empty] | NA | NA | NA | NA | NA | NE | Total organic product [kt DC] | bar: NA to IE
J_Waste | 5E | Other waste (please specify in the IIR) |  | NE | NE | NE | NE | 0.3481 | 0.3481 | 0.3481 | NE | NE | NO | NO | NO | NO | NO | NO | NO | NO | NO | 8.357 | 0.022254 | 0.05832 | 0.048646 | 0.00087971 | 0.1301 | NE | 59.0827 | NA | NA | NA | NA | NA | 7.4123 | Vehicle and building fires amount burned [kt]
M_Other | 6A | Other (included in national total for entire territory) (please specify in the IIR) |  | NO | NO | NO | NO | NO | NO | NO | NO | NO | NO | [16 empty] | NA | NA | NA | NA | NA | NA | Please specify and/or provide details in the IIR | bar: NA to IE
| NATIONAL TOTAL | National total (based on fuel sold) | (a) | 173.7226 | 124.2894 | 83.1531 | 127.4543 | 18.4614 | 33.4184 | 93.2752 | 3.8337 | 306.6629 | 14.9245 | 0.3417 | 0.47547 | 1.704 | 4.4775 | 48.99 | 20.3214 | 5.0444 | 29.8279 | 26.446 | 3.3925 | 6.0063 | 2.7246 | 2.1644 | 14.2878 | 8.5297 | 67.5942 | 317945.2684 | 107800.6773 | 155165.2115 | 4982.2178 | NA | NA | NA
| 1A3bi(fu) | Road transport: Passenger cars (fuel used) | (b) | 13.3214 | 11.4515 | 0.55054 | 1.7281 | 0.31423 | 0.31423 | 0.31423 | 0.17127 | 132.9443 | 3.9559 | 0.00030679 | 0.013977 | 0.00046524 | 0.011064 | 0.0078275 | 0.0034523 | 0.0003169 | 0.052591 | 1.0047 | 0.016263 | 0.018728 | 0.013555 | 0.018426 | 0.066972 | 0.0010047 | 0.00020131 | 75054.326 | NA | NO | NA | NO | NA | TJ NCV
| 1A3bii(fu) | Road transport: Light duty vehicles (fuel used) | (b) | 7.1544 | 0.78223 | 0.24995 | 0.01411 | 0.74088 | 0.74088 | 0.74088 | 0.45163 | 3.807 | 0.023913 | 2.5463e-05 | 0.0025881 | 5.0037e-05 | 0.0040827 | 0.0027403 | 0.00011517 | 4.9149e-05 | 0.0088203 | 0.41259 | 0.012798 | 0.014346 | 0.01125 | 0.011931 | 0.050325 | 0.00041259 | 8.3452e-05 | 20912.9554 | NA | NO | NA | NO | NA | TJ NCV
| 1A3biii(fu) | Road transport: Heavy duty vehicles and buses (fuel used) | (b) | 28.2273 | 1.1654 | 0.42672 | 0.011163 | 0.71774 | 0.71774 | 0.71774 | 0.44558 | 5.803 | 0.0053527 | 4.1191e-05 | 0.0043431 | 8.2197e-05 | 0.0069512 | 0.0046619 | 0.00016755 | 8.2012e-05 | 0.014757 | 0.24276 | 0.0034679 | 0.021 | 0.023466 | 0.0053946 | 0.053329 | 0.00021532 | 4.7656e-05 | 35440.1158 | NA | NO | NA | NO | NA | TJ NCV
| 1A3biv(fu) | Road transport: Mopeds & motorcycles (fuel used) | (b) | 0.057559 | 0.33934 | 0.0017361 | 0.00033949 | 0.0075664 | 0.0075664 | 0.0075664 | 0.0011045 | 2.6432 | 0.015432 | 0.00010677 | 5.0346e-05 | 1.7361e-06 | 0.00048113 | 0.018044 | 0.00075188 | 0.0001063 | 0.010618 | 0.0050116 | 6.3769e-05 | 9.9877e-05 | 4.4365e-05 | 0.00011455 | 0.00032256 | 5.0115e-06 | 3.0879e-06 | 259.1439 | NA | NO | NA | NO | NA | TJ NCV
| 1A3bv(fu) | Road transport: Gasoline evaporation (fuel used) | (b) | NA | 2.2748 | NA | NA | NA | NA | NA | NA | NA | NA | NA | NA | 0 | 0 | 0 | 0 | 0 | 0 | NA | NA | NA | NA | NA | NA | NA | NA | NA | NA | NA | NA | NO | NA | TJ NCV
| 1A3bvi(fu) | Road transport: Automobile tyre and brake wear (fuel used) | (b) | NA | NA | NA | NA | 0.54046 | 1.0598 | 1.3354 | 0.11797 | NA | 4.2472 | 0.018321 | NA | 0.048422 | 1.5882 | 34.8951 | 0.2421 | 0.026708 | 10.7727 | NE | NE | NE | NE | NE | NE | NE | NE | NA | NA | NA | NA | NA | 53471.5502 | Mileage [10^6 km]
| 1A3bvii(fu) | Road transport: Automobile road abrasion (fuel used) | (b) | NA | NA | NA | NA | 0.24061 | 0.44557 | 0.89114 | 0.009446 | NA | 0 | 0 | NE | 0 | 0 | 0 | 0 | 0 | 0 | NE | NE | NE | NE | NE | NE | NE | NE | NA | NA | NA | NA | NA | 53471.5502 | Mileage [10^6 km]
| ADJUSTMENTS | Sum of approved adjustments (negative value) from Annex VII (CLRTAP)
| COMPLIANCE TOTAL (CLRTAP) | National total for compliance calculations and checks (CLRTAP) | (c) | 162.5061 | 123.0468 | 82.9103 | 127.3462 | 17.8443 | 32.6805 | 92.4121 | 3.5152 | 296.7972 | 14.0285 | 0.3387 | 0.47255 | 1.6961 | 4.2174 | 43.3613 | 20.282 | 5.04 | 28.0618 | 26.1563 | 3.3855 | 5.9936 | 2.7128 | 2.1571 | 14.2489 | 8.5294 | 67.5941
| ADJUSTMENTS AND FLEXIBILITIES | Sum of approved adjustments from Annex VII and other flexibilities (negative value) (NECD) | (d)
| COMPLIANCE TOTAL (NECD) | National total for compliance calculations and checks (NECD) | (e) | 162.5061 | 123.0468 | 82.9103 | 127.3462 | 17.8443 | 32.6805 | 92.4121 | 3.5152 | 296.7972 | 14.0285 | 0.3387 | 0.47255 | 1.6961 | 4.2174 | 43.3613 | 20.282 | 5.04 | 28.0618 | 26.1563 | 3.3855 | 5.9936 | 2.7128 | 2.1571 | 14.2489 | 8.5294 | 67.5941
MEMO ITEMS - NOT TO BE INCLUDED IN NATIONAL TOTALS
O_AviCruise | 1A3ai(ii) | International aviation cruise (civil) |  | 8.7164 | 0.30217 | 0.5398 | NE | 0.1038 | 0.1038 | 0.1038 | 0.049824 | 2.4713 | 0.0022671 | 0.00017004 | 0.0034007 | 0.00085018 | 0.0056679 | 0.0062347 | 0.00022671 | 0.0031173 | 0.82184 | NE | NE | NE | NE | NE | NE | NE | NE | 28339.3742 | NA | NA | NA | NA | NA | TJ NCV
O_AviCruise | 1A3aii(ii) | Domestic aviation cruise (civil) |  | 0.23343 | 0.0057608 | 0.011616 | NE | 0.0012478 | 0.0012478 | 0.0012478 | 0.00059895 | 0.081087 | 4.8823e-05 | 3.6617e-06 | 7.3234e-05 | 1.8309e-05 | 0.00012206 | 0.00013426 | 4.8823e-06 | 6.7131e-05 | 0.017698 | NE | NE | NE | NE | NE | NE | NE | NE | 610.2838 | NA | NA | NA | NA | NA | TJ NCV
P_IntShipping | 1A3di(i) | International maritime navigation |  | 11.8693 | 0.29413 | 3.8547 | NE | 0.37755 | 0.44414 | 0.44414 | 0.074462 | 0.64576 | 0.02543 | 0.00235 | 0.00449 | 0.0478 | 0.05143 | 0.17416 | 2.155 | 0.02414 | 0.2052 | 0.04399 | 0.000534 | 0.00299 | 0.00235 | 0.000683 | 0.006557 | NE | 0.040546 | 7273.0745 | NA | NA | NA | NA | NA | TJ NCV
z_Memo | 1A5c | Multilateral operations |  | NE | NE | NE | NE | NE | NE | NE | NE | NE | NE | [16 empty] | NE | NA | NA | NA | NA | NA | TJ NCV | bar: NA to IE
z_Memo | 6B | Other not included in national total of the entire territory (please specify in the IIR) |  | NO | NO | NO | NO | NA | NA | NA | NA | NA | NA | [16 empty] | NA | NA | NA | NA | NA | NA | Please specify and/or provide details in the IIR | bar: NA to IE
N_Natural | 11A | Volcanoes |  | NO | NO | NO | NO | NO | NO | NO | NO | NO | NO | [16 empty] | NA | NA | NA | NA | NA | NA | Please specify and/or provide details in the IIR | bar: NA to IE
N_Natural | 11B | Forest fires |  | NE | NE | NE | NE | NO | NO | NO | NO | NE | NO | NO | NO | NO | NO | NO | NO | NO | NO | 1.0601 | 7.6325 | 4.9823 | 2.4382 | 2.8622 | 17.9152 | NE | 0.30742 | NA | NA | NA | NA | NA | NA | Area of forest burned [ha]
N_Natural | 11C | Other natural emissions (please specify in the IIR) |  | NO | NO | NO | NO | NO | NO | NO | NO | NO | NO | [16 empty] | NA | NA | NA | NA | NA | NA | Please specify and/or provide details in the IIR | bar: NA to IE
Note (a): Sum of NFR categories (rows 14-140). The geographic area of the National Total corresponds to the geographical scope of EMEP, which is identical with the NECD territory, except for Portugal (EMEP domain includes emissions of Madeira and the Azores, but the NECD territory does not cover emissions of Madeira and the Azores). The geographical scope of EMEP means the area within which, co-ordinated by the centres of the EMEP, monitoring is carried out (see EMEP Protocol, Article 1/4).
Note (b): UNECE reporting guidelines 2014, paragraph 23: The Parties Austria, Belgium, Ireland, Lithuania, Luxembourg, the Netherlands, Switzerland and the United Kingdom of Great Britain and Northern Ireland may choose to use the national emission total calculated on the basis of fuels used in the geographic area of the Party as a basis for compliance with their respective emission ceilings. If one Party has chosen to report emission on the basis of fuel used for compliance, it shall report those information for all the related NFR categories available in the reporting template (row 143-149).
Note (c): The 'National Total for Compliance (CLRTAP)' includes the ‘National Total (based on fuel sold)’ (row 141) corrected for i) approved adjustments to national totals (row 151) and, if applicable, ii) national totals based on transport fuel used (rows 143-149).
Note (d): Reporting of adjustments and additional flexibilities according to the NEC Directive, Article 5/2-4. Should only include approved items from Annex VII and should be reported as a negative value.
Note (e): The 'National Total for Compliance (NECD)' includes the ‘National Total (based on fuel sold)’ (row 141) corrected for i) approved adjustments and flexibilities to national totals (row 153) and, if applicable, ii) national totals based on transport fuel used (rows 143-149) as well as iii) the subtraction of sectors 3B + 3D for NOx and NMVOC (only from 2020 onwards and for the year 2005 as a basis for emission reduction commitment calculations), according to the NEC Directive, Article 4/3(d).

## 2004
ANNEX 1: National sector emissions: Main pollutants, particulate matter, heavy metals and persistent organic pollutants
NFR 2019-1
COUNTRY: | IE | (as ISO2 code)
DATE: | 15.02.2026 | (as DD.MM.YYYY)
YEAR: | 2004 | (as YYYY, year of emissions and activity data)
Version: | v1.0 | (as v1.0 for the initial submission)
IE: 15.02.2026: 2004 | NFR sectors to be reported |  |  | Main Pollutants (from 1990) |  |  |  | Particulate Matter (from 2000) |  |  |  | Other (from 1990) | Priority Heavy Metals (from 1990) |  |  | Additional Heavy Metals (from 1990, voluntary reporting) | [5 empty] | POPs (from 1990) | [7 empty] | Activity Data (from 1990)
PAHs
|  |  |  | NOx (as NO2) | NMVOC | SOx (as SO2) | NH3 | PM2.5 | PM10 | TSP | BC | CO | Pb | Cd | Hg | As | Cr | Cu | Ni | Se | Zn | PCDD/ PCDF (dioxins/ furans) | benzo(a) pyrene | benzo(b) fluoranthene | benzo(k) fluoranthene | Indeno (1,2,3-cd) pyrene | Total 1-4 | HCB | PCBs | Liquid Fuels | Solid Fuels | Gaseous Fuels | Biomass | Other Fuels | Other activity (specified) | Other Activity Units
NFR Aggregation for Gridding and LPS (GNFR) | NFR Code | Long name | Notes | kt | kt | kt | kt | kt | kt | [12 empty] | g I-TEQ | t | t | t | t | t | kg | kg | TJ NCV | TJ NCV | TJ NCV | TJ NCV | TJ NCV | bar: TSP to Zn
A_PublicPower | 1A1a | Public electricity and heat production |  | 32.3329 | 0.3754 | 44.002 | NE | 1.0309 | 1.4179 | 1.8283 | 0.040941 | 22.0855 | 0.76793 | 0.11468 | 0.14153 | 0.73643 | 0.46157 | 0.6233 | 8.117 | 2.0073 | 3.8594 | 0.71274 | 6.6982e-05 | 0.0030158 | 0.0023931 | 0.00032683 | 0.0058027 | 0.52149 | 0.00025685 | 31846.9989 | 70820.424 | 91167.594 | NO | NO | NA | TJ NCV
B_Industry | 1A1b | Petroleum refining |  | 0.82187 | 0.013247 | 0.69749 | NE | 0.010651 | 0.015944 | 0.020777 | 0.0011397 | 0.046986 | 0.01143 | 0.010347 | 0.0022483 | 0.0050593 | 0.038903 | 0.023273 | 0.60446 | 0.010314 | 0.10696 | 0.0018556 | 2.7446e-06 | 7.4232e-06 | 2.5887e-06 | 2.5887e-06 | 1.5345e-05 | NA | NA | 5474.2117 | NO | NO | NO | NO | NA | TJ NCV
B_Industry | 1A1c | Manufacture of solid fuels and other energy industries |  | 0.26171 | 0.0010518 | 0.21612 | NE | 0.072311 | 0.10387 | 0.10781 | IE | 0.2767 | 0.036813 | 0.0021036 | 0.039442 | 0.014462 | 0.0074941 | 0.032869 | 0.0068367 | 0.0038128 | 0.060478 | 0.034183 | 3.8128e-07 | 3.9442e-09 | 1.3147e-09 | 1.3147e-09 | 3.8785e-07 | IE | IE | IE | 1314.7482 | IE | NO | NO | NA | TJ NCV
B_Industry | 1A2a | Stationary combustion in manufacturing industries and construction: Iron and steel |  | 0.0030982 | 0.00096296 | 4.4884e-06 | NE | 3.2657e-05 | 3.2657e-05 | 3.2657e-05 | 1.3063e-06 | 0.0012142 | 4.6055e-07 | 3.7681e-08 | 2.2609e-05 | 4.1868e-06 | 5.4428e-07 | 1.0886e-07 | 5.4428e-07 | 2.4283e-06 | 3.0564e-05 | NO | 0 | 0 | 0 | 0 | NO | NO | NO | NO | NO | 41.868 | NO | NO | NA | TJ NCV
B_Industry | 1A2b | Stationary combustion in manufacturing industries and construction: Non-ferrous metals |  | 2.4672 | 0.17353 | 4.9183 | NE | 0.26411 | 0.34401 | 0.43988 | 0.14766 | 0.65648 | 0.25566 | 0.0047937 | 0.0019205 | 0.015986 | 0.20453 | 0.11505 | 4.1545 | 0.0016018 | 0.12788 | 0.02237 | 0.03036 | 0.23968 | 0.027164 | 0.023968 | 0.32117 | NO | NO | 16046.9302 | NO | 529.2633 | NO | NO | NA | TJ NCV
B_Industry | 1A2c | Stationary combustion in manufacturing industries and construction: Chemicals |  | 0.57235 | 0.14155 | 0.55497 | NE | 0.032661 | 0.04128 | 0.051624 | 0.016098 | 0.2257 | 0.027642 | 0.00052205 | 0.003091 | 0.0022644 | 0.022137 | 0.012426 | 0.44829 | 0.00048587 | 0.017737 | 0.0024135 | 0.0032755 | 0.025859 | 0.0029307 | 0.0025859 | 0.034651 | NO | NO | 1757.3047 | NO | 5371.4064 | NO | NO | NA | TJ NCV
B_Industry | 1A2d | Stationary combustion in manufacturing industries and construction: Pulp, Paper and Print |  | 0.098354 | 0.026239 | 0.090531 | NE | 0.0077367 | 0.0092269 | 0.010913 | 0.0025228 | 0.061839 | 0.007593 | 0.00012395 | 0.00073793 | 0.00044977 | 0.0035717 | 0.0022697 | 0.065328 | 0.00012702 | 0.0080274 | 0.0057804 | 0.001692 | 0.0053238 | 0.0010588 | 0.00086972 | 0.0089443 | 1.6586e-05 | 0.0045477 | 270.9581 | 26.7514 | 907.8153 | NO | NO | NA | TJ NCV
B_Industry | 1A2e | Stationary combustion in manufacturing industries and construction: Food processing, beverages and tobacco |  | 1.5295 | 0.87633 | 2.4693 | 0.0020076 | 0.43716 | 0.47448 | 0.52066 | 0.11459 | 2.4733 | 0.26763 | 0.025121 | 0.015709 | 0.010265 | 0.11051 | 0.061712 | 1.1685 | 0.0038942 | 1.1255 | 0.25699 | 0.061988 | 0.13637 | 0.035387 | 0.027879 | 0.26163 | 0.0017612 | 0.19229 | 4540.0933 | 1131.0359 | 9873.2566 | 1673 | NO | NA | TJ NCV
B_Industry | 1A2f | Stationary combustion in manufacturing industries and construction: Non-metallic minerals |  | 9.4652 | 0.75223 | 3.2673 | NE | 0.89346 | 1.0119 | 1.1239 | 0.14682 | 6.6743 | 0.061208 | 0.010309 | 0.097197 | 0.11563 | 0.20003 | 0.29082 | 0.70563 | 0.10868 | 1.8328 | 0.020228 | 0.0039011 | 0.0298 | 0.0035712 | 0.0030442 | 0.040316 | 0.0197 | 0.44111 | 11009.802 | 6625.611 | 2290.6296 | NO | NO | NA | TJ NCV
I_Offroad | 1A2gvii | Mobile combustion in manufacturing industries and construction (please specify in the IIR) |  | 3.5716 | 0.36965 | 0.29865 | 0.00087568 | 0.2303 | 0.2303 | 0.2303 | 0.14295 | 1.1793 | 0.075848 | 0.0010946 | 0.00047405 | 0.0047405 | 0.005473 | 0.18608 | 0.0076622 | 0.0010946 | 0.10946 | 0.0066367 | 0.0032838 | 0.005473 | 0.0080589 | 0.0071108 | 0.023926 | 0 | 0 | 4740.5047 | NO | NO | NO | NO | NA | TJ NCV
B_Industry | 1A2gviii | Stationary combustion in manufacturing industries and construction: Other (please specify in the IIR) |  | 1.1386 | 0.42916 | 1.2392 | 0.10755 | 0.29909 | 0.32312 | 0.35459 | 0.071647 | 1.9513 | 0.2061 | 0.047373 | 0.0091799 | 0.0061501 | 0.12564 | 0.050969 | 0.79498 | 0.0032464 | 1.9193 | 0.16217 | 0.03339 | 0.082832 | 0.019398 | 0.014166 | 0.14979 | 0.0034047 | 0.080212 | 4640.1172 | 471.4939 | 4316.9332 | 3509 | NO | NA | TJ NCV
H_Aviation | 1A3ai(i) | International aviation LTO (civil) |  | 1.0321 | 0.12701 | 0.068316 | NE | 0.0085715 | 0.0085715 | 0.0085715 | 0.0041143 | 0.93835 | 0.00028692 | 2.1519e-05 | 0.00043039 | 0.0001076 | 0.00071731 | 0.00078904 | 2.8692e-05 | 0.00039452 | 0.10401 | NE | NE | NE | NE | NE | NE | NA | NA | 3586.5555 | NA | NA | NA | NO | NA | TJ NCV
H_Aviation | 1A3aii(i) | Domestic aviation LTO (civil) |  | 0.11048 | 0.0082258 | 0.0068737 | NE | 0.00060668 | 0.00060668 | 0.00060668 | 0.00029121 | 0.078667 | 1.1374 | 5.2326e-06 | 5.6674e-05 | 1.1294e-05 | 8.1887e-05 | 8.6351e-05 | 6.4147e-06 | 4.0033e-05 | 0.010524 | NE | NE | NE | NE | NE | NE | NA | NA | 361.1521 | NA | NA | NA | NO | NA | TJ NCV
F_RoadTransport | 1A3bi | Road transport: Passenger cars |  | 13.3532 | 10.9883 | 0.5961 | 1.8179 | 0.37877 | 0.37877 | 0.37877 | 0.21535 | 135.7285 | 4.2808 | 0.00033481 | 0.015425 | 0.0005091 | 0.012453 | 0.0087929 | 0.0037471 | 0.00034858 | 0.057929 | 1.0866 | 0.019413 | 0.02211 | 0.016323 | 0.021343 | 0.079188 | 0.0010866 | 0.00021761 | 83661.173 | NA | NO | NA | NO | NA | TJ NCV
F_RoadTransport | 1A3bii | Road transport: Light duty vehicles |  | 10.2091 | 1.0735 | 0.28663 | 0.016801 | 0.97463 | 0.97463 | 0.97463 | 0.61097 | 4.8585 | 0.022744 | 3.5828e-05 | 0.0036927 | 7.0815e-05 | 0.005858 | 0.0039306 | 0.00015591 | 6.9975e-05 | 0.01257 | 0.60996 | 0.018424 | 0.02065 | 0.016197 | 0.017166 | 0.072436 | 0.00060996 | 0.00012286 | 29971.4486 | NA | NO | NA | NO | NA | TJ NCV
F_RoadTransport | 1A3biii | Road transport: Heavy duty vehicles and buses |  | 37.6648 | 1.5123 | 0.46586 | 0.015278 | 0.93288 | 0.93288 | 0.93288 | 0.58989 | 7.8754 | 0.0047422 | 5.625e-05 | 0.0059429 | 0.00011234 | 0.0095191 | 0.0063838 | 0.00022735 | 0.00011219 | 0.020189 | 0.33211 | 0.0047445 | 0.02873 | 0.032104 | 0.0073803 | 0.07296 | 0.00030421 | 6.5513e-05 | 48485.8642 | NA | NO | NA | NO | NA | TJ NCV
F_RoadTransport | 1A3biv | Road transport: Mopeds & motorcycles |  | 0.05597 | 0.33449 | 0.0017571 | 0.00034814 | 0.0075238 | 0.0075238 | 0.0075238 | 0.0010933 | 2.4947 | 0.015619 | 0.00011208 | 5.0955e-05 | 1.7571e-06 | 0.00050388 | 0.018949 | 0.0007891 | 0.00011159 | 0.011143 | 0.0051354 | 6.3414e-05 | 9.6184e-05 | 4.4947e-05 | 0.0001098 | 0.00031435 | 5.1358e-06 | 2.8685e-06 | 262.4095 | NA | NO | NA | NO | NA | TJ NCV
F_RoadTransport | 1A3bv | Road transport: Gasoline evaporation |  | NA | 2.1738 | NA | NA | NA | NA | NA | NA | NA | NA | NA | IE | IE | 0 | 0 | 0 | NA | NA | NA | NE | NE | NE | NE | NE | NA | NA | NA | NA | NA | NA | NO | NA | TJ NCV
F_RoadTransport | 1A3bvi | Road transport: Automobile tyre and brake wear |  | NA | NA | NA | NA | 0.66785 | 1.3088 | 1.65 | 0.14601 | NA | 5.236 | 0.022602 | 0 | 0.059702 | 1.9578 | 43.0144 | 0.29855 | 0.033001 | 13.3082 | NE | NE | NE | NE | NE | NE | NA | NA | NA | NA | NA | NA | NO | 52206.3201 | Mileage [10^6 km]
F_RoadTransport | 1A3bvii | Road transport: Automobile road abrasion |  | NA | NA | NA | NA | 0.30102 | 0.55745 | 1.1149 | 0.011818 | NA | NA | NA | NA | NA | NA | NA | NA | NA | NE | NA | NE | NE | NE | NE | NE | NA | NA | NA | NA | NA | NA | NO | 52206.3201 | Mileage [10^6 km]
I_Offroad | 1A3c | Railways |  | 2.2593 | 0.20049 | 0.11764 | 0.00030182 | 0.05907 | 0.062088 | 0.065538 | 0.042599 | 0.46135 | NE | 0.00043117 | NE | NE | 0.0021558 | 0.073299 | 0.0030182 | 0.00043117 | 0.043117 | 0.020249 | 0.0012935 | 0.0021558 | 0.0019574 | 0.00044997 | 0.0058567 | NA | NA | 1867.3128 | NO | NA | NA | NO | NA | TJ NCV
G_Shipping | 1A3di(ii) | International inland waterways |  | NO | NO | NO | NO | NO | NO | [12 empty] | NO | NO | NO | NO | NO | NO | NO | NO | NO | NO | NA | NA | NA | NA | TJ NCV | bar: TSP to Zn
G_Shipping | 1A3dii | National navigation (shipping) |  | 4.7148 | 0.12287 | 0.68465 | NE | 0.12623 | 0.14849 | 0.14849 | 0.028255 | 0.26972 | 0.010135 | 0.00089036 | 0.0019511 | 0.014361 | 0.015612 | 0.069171 | 0.62904 | 0.0090836 | 0.085243 | 0.015355 | 0.00019607 | 0.00064607 | 0.00089036 | 0.00021504 | 0.0019475 | 0.0067628 | 0.012275 | 3039.1241 | NO | NA | NA | NO | NA | TJ NCV
I_Offroad | 1A3ei | Pipeline transport |  | 0.10156 | 0.0033853 | 0.00022682 | NE | 0.00042316 | 0.00042316 | 0.00042316 | 1.0579e-05 | 0.010156 | 3.1737e-06 | 5.2895e-07 | 0.00021158 | 0.0002539 | 1.608e-06 | 1.608e-07 | 1.0791e-06 | 2.3274e-05 | 3.1737e-06 | NA | NE | NE | NE | NE | NE | NE | NE | NO | NA | 2115.8049 | NA | NO | NA | TJ NCV
I_Offroad | 1A3eii | Other (please specify in the IIR) |  | NA | NA | NA | NA | NA | NA | [12 empty] | NA | NA | NA | NA | NA | NA | NA | NA | NA | NA | NA | NA | NA | NA | TJ NCV | bar: TSP to Zn
C_OtherStationaryComb | 1A4ai | Commercial/Institutional: Stationary |  | 2.312 | 0.54035 | 1.2498 | NO | 0.30371 | 0.36551 | 0.43538 | 0.1037 | 1.8883 | 0.31661 | 0.0051428 | 0.01141 | 0.016307 | 0.14764 | 0.094154 | 2.7005 | 0.0039132 | 0.31897 | 0.291 | 0.07096 | 0.22139 | 0.044299 | 0.036366 | 0.37302 | 0.002972 | 0.1918 | 12558.299 | 1128.2129 | 12417.6192 | NO | NO | NA | TJ NCV
I_Offroad | 1A4aii | Commercial/Institutional: Mobile |  | IE | IE | IE | IE | IE | IE | [12 empty] | IE | IE | IE | IE | IE | IE | NE | NA | IE | IE | IE | IE | NO | NA | TJ NCV | bar: TSP to Zn
C_OtherStationaryComb | 1A4bi | Residential: Stationary |  | 6.4036 | 12.9291 | 11.6593 | 0.11864 | 8.1317 | 8.1443 | 8.7629 | 0.7219 | 107.4282 | 2.0999 | 0.021599 | 0.083852 | 0.034727 | 0.23356 | 0.42728 | 0.20977 | 2.4994 | 4.5094 | 13.8456 | 3.0477 | 4.9688 | 2.4075 | 1.9552 | 12.3791 | 0.016055 | 3.5399 | 56297.0314 | 20822.5913 | 25173.016 | 628.9683 | NO | NA | TJ NCV
I_Offroad | 1A4bii | Residential: Household and gardening (mobile) |  | IE | IE | IE | IE | IE | IE | [12 empty] | IE | IE | IE | IE | IE | IE | IE | NA | IE | IE | IE | IE | NO | NA | TJ NCV | bar: TSP to Zn
C_OtherStationaryComb | 1A4ci | Agriculture/Forestry/Fishing: Stationary |  | 0.10957 | 0.010957 | 0.069029 | NE | 0.018079 | 0 | 0.018079 | 0.023558 | 0.043828 | 0.017531 | 0.00032871 | 0.00010957 | 0.0010957 | 0.014025 | 0.007889 | 0.28488 | 0.00010957 | 0.0087656 | 0.0065742 | 0.0020818 | 0.016435 | 0.0018627 | 0.0016435 | 0.022024 | 0.00024105 | 1.4244e-07 | 1095.699 | NO | NO | NO | NO | NA | TJ NCV
I_Offroad | 1A4cii | Agriculture/Forestry/Fishing: Off-road vehicles and other machinery |  | 8.8073 | 0.94889 | 0.62126 | 0.0017656 | 0.51564 | 0 | 0.51564 | 0.51564 | 2.9397 | NE | 0.002277 | NE | NE | 0.011385 | 0.38709 | 0.015939 | 0.002277 | 0.2277 | NE | 0.006831 | 0.011385 | NE | NE | 0.018216 | IE | IE | 9861.2906 | NA | NA | NO | NO | NA | TJ NCV
I_Offroad | 1A4ciii | Agriculture/Forestry/Fishing: National fishing |  | 3.6395 | 0.088215 | 0.13754 | NE | 0.053937 | 0.053937 | 0.053937 | 0.01672 | 0.19357 | 0.0065531 | 0.00050408 | 0.0015123 | 0.0020163 | 0.0025204 | 0.044359 | 0.050408 | 0.0050408 | 0.06049 | 0.0065531 | 0.00010082 | 0.00050408 | 0.00050408 | 5.0408e-05 | 0.0011594 | 0.0040327 | 0.0019155 | 2183.0998 | NA | NA | NA | NO | NA | TJ NCV
C_OtherStationaryComb | 1A5a | Other stationary (including military) |  | IE | IE | IE | IE | IE | IE | [12 empty] | IE | IE | IE | IE | IE | IE | NE | NA | IE | IE | IE | IE | NO | NA | TJ NCV | bar: TSP to Zn
I_Offroad | 1A5b | Other, Mobile (including military, land based and recreational boats) |  | IE | IE | IE | NE | IE | IE | [12 empty] | IE | IE | IE | IE | IE | IE | NE | NA | IE | NA | NA | NA | NO | NA | TJ NCV | bar: TSP to Zn
D_Fugitive | 1B1a | Fugitive emission from solid fuels: Coal mining and handling |  | NA | NO | NO | NA | 0.013407 | 0.13407 | 0.33517 | NO | NA | NO | NO | NO | NO | NO | NO | NO | NO | NO | NA | NA | NA | NA | NA | NA | NA | NA | NA | NA | NA | NA | NA | NO | Coal produced [Mt]
D_Fugitive | 1B1b | Fugitive emission from solid fuels: Solid fuel transformation |  | NO | NO | NO | NO | NO | NO | [12 empty] | NA | NO | NO | NO | NO | NO | NA | NA | NA | NA | NA | NA | NA | NO | Coal used for transformation [Mt] | bar: TSP to Zn
D_Fugitive | 1B1c | Other fugitive emissions from solid fuels |  | NO | NO | NO | NO | NO | NO | [12 empty] | NO | NA | NA | NA | NA | NA | NA | NA | NA | NA | NA | NA | NA | NA | Please specify and/or provide details in the IIR | bar: TSP to Zn
D_Fugitive | 1B2ai | Fugitive emissions oil: Exploration, production, transport |  | NA | NE | NE | NA | NA | NA | [12 empty] | NO | NA | NA | NA | NA | NA | NA | NA | NA | NA | NA | NA | NA | NA | Crude oil produced [Mt] | bar: TSP to Zn
D_Fugitive | 1B2aiv | Fugitive emissions oil: Refining and storage |  | IE | 2.5786 | IE | IE | IE | IE | IE | NE | IE | IE | IE | IE | NA | NA | NA | NA | NA | NA | IE | NA | IE | IE | IE | IE | NA | NA | NA | NA | NA | NA | NA | 2.9263 | Crude oil refined [Mt]
D_Fugitive | 1B2av | Distribution of oil products |  | NA | 3.6675 | NE | NA | NA | NA | [12 empty] | NA | NA | NA | NA | NA | NA | NA | NA | NA | NA | NA | NA | NA | 1.625 | Oil consumed [Mt] | bar: TSP to Zn
D_Fugitive | 1B2b | Fugitive emissions from natural gas (exploration, production, processing, transmission, storage, distribution and other) |  | NA | 0.2931 | NE | NA | NA | NA | [12 empty] | NA | NA | NA | NA | NA | NA | NA | NA | NA | NA | NA | NA | NA | 153265.0679 | Gas throughput [TJ] | bar: TSP to Zn
D_Fugitive | 1B2c | Venting and flaring (oil, gas, combined oil and gas) |  | NE | NE | NE | NE | NE | NE | [12 empty] | NE | NE | NE | NE | NE | NE | NA | NA | NA | NA | NA | NA | NA | NA | Gas vented flared [TJ] | bar: TSP to Zn
D_Fugitive | 1B2d | Other fugitive emissions from energy production |  | NO | NO | NO | NO | NO | NO | [12 empty] | NA | NA | NA | NA | NA | NA | NA | NA | NA | NA | NA | NA | NA | NA | Please specify and/or provide details in the IIR | bar: TSP to Zn
B_Industry | 2A1 | Cement production |  | IE | IE | IE | NA | 0.55679 | 1.0022 | 1.1136 | 0.016704 | IE | IE | IE | IE | IE | IE | IE | IE | IE | IE | NA | NA | NA | NA | NA | NA | NA | NA | NA | NA | NA | NA | NA | 4283 | Clinker produced [kt]
B_Industry | 2A2 | Lime production |  | IE | IE | IE | NA | 0.0073842 | 0.049228 | 0.098456 | 3.3967e-05 | IE | NA | NA | NA | NA | NA | NA | NA | NA | NA | IE | NA | NA | NA | NA | NA | NA | IE | NA | NA | NA | NA | NA | 246.139 | Lime produced [kt]
B_Industry | 2A3 | Glass production |  | IE | IE | IE | NA | 0.0042264 | 0.0047943 | 0.0054414 | 8.2435e-05 | IE | 0.13666 | 0.00022419 | 0.00054532 | 0.00016 | 0.0016 | 0.0016 | 0.0039638 | 0.00010604 | 0.032338 | 0.015848 | NE | NE | NE | NE | NE | IE | NA | NA | NA | NA | NA | NA | 1.7272 | Glass produced [kt]
B_Industry | 2A5a | Quarrying and mining of minerals other than coal |  | NA | NA | NA | NA | 0.52611 | 4.3176 | 13.8389 | NE | NA | NA | NA | NA | NA | NA | NA | NA | NA | NA | NA | NA | NA | NA | NA | NA | NA | NA | NA | NA | NA | NA | NA | 182.8363 | Material quarried [kt]
B_Industry | 2A5b | Construction and demolition |  | NA | NA | NA | NA | 0.1689 | 1.689 | 5.6397 | NE | NA | NA | NA | NA | NA | NA | NA | NA | NA | NA | NA | NA | NA | NA | NA | NA | NA | NA | NA | NA | NA | NA | NA | 17039151.1742 | Floor space constructed/demolished [m2]
B_Industry | 2A5c | Storage, handling and transport of mineral products |  | NA | NA | NA | NA | 5.7802e-08 | 5.7802e-07 | 1.156e-06 | NE | NA | NA | NA | NA | NA | NA | NA | NA | NA | NA | NA | NA | NA | NA | NA | NA | NA | NA | NA | NA | NA | NA | NA | 96.3363 | Amount [kt]
B_Industry | 2A6 | Other mineral products (please specify in the IIR) |  | NA | NA | NA | NA | NO | NO | [12 empty] | 0.038485 | 0.018788 | NA | 0.0031246 | NA | 0.021913 | NA | NA | NA | NA | NA | NA | NA | NO | Please specify and/or provide details in the IIR | bar: TSP to Zn
B_Industry | 2B1 | Ammonia production |  | NO | NO | NO | NO | NO | NO | [12 empty] | NO | NO | NO | NO | NO | NO | NO | NO | NA | NA | NA | NA | NA | NA | Ammonia produced [kt] | bar: TSP to Zn
B_Industry | 2B2 | Nitric acid production |  | NO | NO | NO | NO | NO | NO | [12 empty] | NO | NO | NO | NO | NO | NO | NO | NO | NA | NA | NA | NA | NA | NO | Nitric acid produced [kt] | bar: TSP to Zn
B_Industry | 2B3 | Adipic acid production |  | NO | NA | NO | NA | NO | NO | [12 empty] | NO | NO | NO | NO | NO | NO | NO | NO | NA | NA | NA | NA | NA | NO | Adipic acid produced [kt] | bar: TSP to Zn
B_Industry | 2B5 | Carbide production |  | NO | NO | NO | NA | NO | NO | [12 empty] | NO | NO | NO | NO | NO | NO | NO | NO | NA | NA | NA | NA | NA | NO | Carbide produced [kt] | bar: TSP to Zn
B_Industry | 2B6 | Titanium dioxide production |  | NO | NO | NO | NA | NO | NO | [12 empty] | NO | NO | NO | NO | NO | NO | NO | NO | NA | NA | NA | NA | NA | NO | Titanium dioxide produced [kt] | bar: TSP to Zn
B_Industry | 2B7 | Soda ash production |  | NO | NO | NO | NO | NO | NO | [12 empty] | NO | NO | NO | NO | NO | NO | NO | NO | NA | NA | NA | NA | NA | 0.198 | Soda ash produced [kt] | bar: TSP to Zn
B_Industry | 2B10a | Chemical industry: Other (please specify in the IIR) |  | NO | NO | NO | NO | NO | NO | [12 empty] | NO | NO | NO | NO | NO | NO | NO | NO | NA | NA | NA | NA | NA | NO | Please specify and/or provide details in the IIR | bar: TSP to Zn
B_Industry | 2B10b | Storage, handling and transport of chemical products (please specify in the IIR) |  | NA | NA | NA | NA | 0.0061518 | 0.049215 | 0.1538 | NA | NA | NA | NA | NA | NA | NA | NA | NA | NA | NA | NA | NA | NA | NA | NA | NA | NA | NA | NA | NA | NA | NA | NA | NO | Please specify and/or provide details in the IIR
B_Industry | 2C1 | Iron and steel production |  | NO | NO | NO | NO | NO | NO | [12 empty] | NO | NO | NO | NO | NO | NO | NO | NO | NA | NA | NA | NA | NA | NE | Steel produced [kt] | bar: TSP to Zn
B_Industry | 2C2 | Ferroalloys production |  | NA | NA | NA | NA | 0.00040653 | 0.00057592 | 0.00067755 | NA | NA | 0.087978 | 0.0032912 | NA | 0.00062407 | 0.0022883 | NA | 0.0010401 | NA | 0.1204 | NA | NA | NA | NA | NA | NA | NO | NA | NA | NA | NA | NA | NA | NE | Ferroalloys produced [kt]
B_Industry | 2C3 | Aluminium production |  | NO | NO | NO | NO | 0.00094029 | 0.001097 | 0.0014104 | 2.1627e-05 | NO | NO | NO | NO | NO | NO | NO | NO | NO | 0.02615 | NO | NO | NO | NO | NO | NO | NO | NA | NA | NA | NA | NA | NA | NO | Aluminium produced [kt]
B_Industry | 2C4 | Magnesium production |  | NO | NO | NO | NO | NO | NO | [12 empty] | NO | NO | NO | NO | NO | NO | NO | NO | NA | NA | NA | NA | NA | NO | Magnesium produced [kt] | bar: TSP to Zn
B_Industry | 2C5 | Lead production |  | NO | NO | NO | NO | NO | NO | NO | NO | NO | 1.3e-05 | NA | NA | NA | NA | NA | NA | NA | NA | IE | NE | NE | NE | NE | NE | NO | IE | NA | NA | NA | NA | NA | NE | Lead produced [kt]
B_Industry | 2C6 | Zinc production |  | NO | NO | NO | NO | NO | NO | NO | NO | NO | NO | [16 empty] | NA | NA | NA | NA | NA | NO | Zinc produced [kt] | bar: NA to IE
B_Industry | 2C7a | Copper production |  | NA | NA | NA | NA | NA | NA | NA | NA | NA | NA | NA | NA | NA | NA | 0.00219 | NA | NA | NA | NA | NA | NA | NA | NA | NA | NA | NA | NA | NA | NA | NA | NA | NO | Copper produced [kt]
B_Industry | 2C7b | Nickel production |  | NO | NO | NO | NO | NO | NO | NO | NO | NO | NO | [16 empty] | NA | NA | NA | NA | NA | NO | Nickel produced [kt] | bar: NA to IE
B_Industry | 2C7c | Other metal production (please specify in the IIR) |  | NA | NA | NA | NA | NA | NA | NA | NA | NA | 0.01828 | 2e-05 | NA | NA | 0.1572 | 0.00114 | 0.0102 | NA | 0.02092 | NA | NA | NA | NA | NA | NA | NA | NA | NA | NA | NA | NA | NA | NO | Please specify and/or provide details in the IIR
B_Industry | 2C7d | Storage, handling and transport of metal products (please specify in the IIR) |  | NE | NE | NE | NE | NE | NE | NE | NE | NE | IE | [16 empty] | NA | NA | NA | NA | NA | NE | Amount (kt) | bar: NA to IE
E_Solvents | 2D3a | Domestic solvent use including fungicides |  | NA | 9.1462 | NA | NA | NE | NE | NE | NE | NA | NA | [16 empty] | NA | NA | NA | NA | NA | 4045.2 | Solvents used [kt] | bar: NA to IE
B_Industry | 2D3b | Road paving with asphalt |  | NE | 0.0544 | NE | NA | 0.34 | 6.8 | 51 | 0.01938 | NE | NA | NA | NA | NA | NA | NA | NA | NA | NA | NE | NE | IE | NE | IE | IE | NE | NA | NA | NA | NA | NA | NA | 3.4 | Asphalt produced (Mt)
B_Industry | 2D3c | Asphalt roofing |  | NA | NO | NA | NO | NO | NO | NO | NO | NO | NO | [16 empty] | NA | NA | NA | NA | NA | NE | Please specify and/or provide details in the IIR | bar: NA to IE
E_Solvents | 2D3d | Coating applications |  | NA | 6.194 | NA | NA | NA | NA | NA | NA | NA | NA | [16 empty] | NA | NA | NA | NA | NA | NE | Paint applied [kt] | bar: NA to IE
E_Solvents | 2D3e | Degreasing |  | NA | 0.88171 | NA | NA | NE | NE | NE | NE | NA | NA | [16 empty] | NA | NA | NA | NA | NA | 1.9168 | Solvents used [kt] | bar: NA to IE
E_Solvents | 2D3f | Dry cleaning |  | NA | 0.051726 | NA | NA | NE | NE | NE | NE | NA | NA | [16 empty] | NA | NA | NA | NA | NA | 0.082649 | Solvents used [kt] | bar: NA to IE
E_Solvents | 2D3g | Chemical products |  | NE | 2.3421 | NE | NE | NE | NE | NE | NE | NE | NE | [16 empty] | NA | NA | NA | NA | NA | NE | Please specify and/or provide details in the IIR | bar: NA to IE
E_Solvents | 2D3h | Printing |  | NA | 1.624 | NA | NA | NE | NE | NE | NE | NA | NA | [16 empty] | NA | NA | NA | NA | NA | NE | Please specify and/or provide details in the IIR | bar: NA to IE
E_Solvents | 2D3i | Other solvent use (please specify in the IIR) |  | NA | 3.4866 | NA | NA | 0.00402 | 0.00603 | 0.00737 | NA | NA | 0.00025078 | 0.034445 | NO | NO | 0.14503 | 5.8767 | 0.24089 | 0.034293 | 3.4006 | NA | NA | NA | NA | NA | NA | NA | NA | NA | NA | NA | NA | NA | 6.7 | Oilseed rape crop yield [kt]
E_Solvents | 2G | Other product use (please specify in the IIR) |  | 0.01142 | 0.030673 | 0.00014199 | 0.0263 | 0.17355 | 0.17581 | 0.17627 | 0.068444 | 0.34953 | 0.03686 | 0.034292 | 2.6799e-06 | 6.2531e-05 | 0.00073345 | 0.055097 | 0.018522 | NE | 0.029335 | 0.00063375 | 0.0068784 | 0.0034021 | 0.0034021 | 0.0034021 | 0.017085 | NE | NE | NA | NA | NA | NA | NA | 6337.452 | Tobacco products [kt]
B_Industry | 2H1 | Pulp and paper industry |  | NO | NO | NO | NO | NO | NO | NO | NO | NO | NO | [16 empty] | NA | NA | NA | NA | NA | NA | Pulp production [kt] | bar: NA to IE
B_Industry | 2H2 | Food and beverages industry |  | NA | 14.0195 | NA | NA | NA | NO | NA | NA | NA | NA | [16 empty] | NA | NA | NA | NA | NA | NE | Bread, Wine, Beer, Spirits production [kt] | bar: NA to IE
B_Industry | 2H3 | Other industrial processes (please specify in the IIR) |  | NO | NO | NO | NO | NO | NO | NO | NO | NO | NO | [16 empty] | NA | NA | NA | NA | NA | NA | Please specify and/or provide details in the IIR | bar: NA to IE
B_Industry | 2I | Wood processing |  | NO | NO | NO | NO | NO | NO | NO | NO | NO | NO | [16 empty] | NA | NA | NA | NA | NA | NE | Please specify and/or provide details in the IIR | bar: NA to IE
B_Industry | 2J | Production of POPs |  | NO | NO | NO | NO | NO | NO | NO | NO | NO | NO | [16 empty] | NA | NA | NA | NA | NA | NO | Please specify and/or provide details in the IIR | bar: NA to IE
B_Industry | 2K | Consumption of POPs and heavy metals (e.g. electrical and scientific equipment) |  | NA | NA | NA | NA | NA | NA | NA | NA | NA | NA | [16 empty] | NA | NA | NA | NA | NA | NE | Please specify and/or provide details in the IIR | bar: NA to IE
B_Industry | 2L | Other production, consumption, storage, transportation or handling of bulk products (please specify in the IIR) |  | NA | NA | NA | NA | NA | NA | NA | NA | NA | NA | NA | NA | NA | NA | NA | NA | NA | NA | 8.0374e-07 | NA | NA | NA | NA | NA | NA | 2.4367 | NA | NA | NA | NA | NA | NA | Please specify and/or provide details in the IIR
K_AgriLivestock | 3B1a | Manure management - Dairy cattle |  | 0.045537 | 8.949 | NA | 11.8407 | 0.20314 | 0.31182 | 0.59719 | NE | NA | NA | [16 empty] | NA | NA | NA | NA | NA | 1138.95 | Population size (1000 head) | bar: NA to IE
K_AgriLivestock | 3B1b | Manure management - Non-dairy cattle |  | 0.68407 | 25.9952 | NA | 33.9938 | 0.41245 | 0.6271 | 0.9997 | NE | NA | NA | [16 empty] | NA | NA | NA | NA | NA | 5833.75 | Population size (1000 head) | bar: NA to IE
K_AgriLivestock | 3B2 | Manure management - Sheep |  | 0.061259 | 0.26285 | NA | 1.2234 | 0.010248 | 0.033757 | 0.084393 | NE | NA | NA | [16 empty] | NA | NA | NA | NA | NA | 6703.3265 | Population size (1000 head) | bar: NA to IE
K_AgriLivestock | 3B3 | Manure management - Swine |  | 0.0025224 | 1.2655 | NA | 4.9909 | 0.0087531 | 0.1975 | 1.3419 | NE | NA | NA | [16 empty] | NA | NA | NA | NA | NA | 1703.75 | Population size (1000 head) | bar: NA to IE
K_AgriLivestock | 3B4a | Manure management - Buffalo |  | NO | NO | NA | NO | NO | NO | NO | NE | NA | NA | [16 empty] | NA | NA | NA | NA | NA | NO | Population size (1000 head) | bar: NA to IE
K_AgriLivestock | 3B4d | Manure management - Goats |  | 0.00089352 | 0.0011913 | NA | 0.012228 | 1.3811e-05 | 4.5497e-05 | 0.00011374 | NE | NA | NA | [16 empty] | NA | NA | NA | NA | NA | 7.5 | Population size (1000 head) | bar: NA to IE
K_AgriLivestock | 3B4e | Manure management - Horses |  | 0.026541 | 0.1342 | NA | 0.62181 | 0.0050262 | 0.0078983 | 0.017233 | NE | NA | NA | [16 empty] | NA | NA | NA | NA | NA | 72.8 | Population size (1000 head) | bar: NA to IE
K_AgriLivestock | 3B4f | Manure management - Mules and asses |  | 0.0014169 | 0.0057298 | NA | 0.033195 | 0.0002811 | 0.00044975 | 0.00095573 | NE | NA | NA | [16 empty] | NA | NA | NA | NA | NA | 5.7 | Population size (1000 head) | bar: NA to IE
K_AgriLivestock | 3B4gi | Manure management - Laying hens |  | 0.021269 | 0.31453 | NA | 0.25939 | 0.0057188 | 0.076251 | 0.36219 | NE | NA | NA | [16 empty] | NA | NA | NA | NA | NA | 1906.27 | Population size (1000 head) | bar: NA to IE
K_AgriLivestock | 3B4gii | Manure management - Broilers |  | 0.086177 | 1.4445 | NA | 1.802 | 0.02675 | 0.2675 | 0.535 | NE | NA | NA | [16 empty] | NA | NA | NA | NA | NA | 13375.1102 | Population size (1000 head) | bar: NA to IE
K_AgriLivestock | 3B4giii | Manure management - Turkeys |  | 0.033558 | 0.71463 | NA | 0.96545 | 0.029228 | 0.16075 | 0.16075 | NE | NA | NA | [16 empty] | NA | NA | NA | NA | NA | 1461.4016 | Population size (1000 head) | bar: NA to IE
K_AgriLivestock | 3B4giv | Manure management - Other poultry |  | 0.0062861 | 0.21867 | NA | 0.13139 | 0.0082192 | 0.063819 | 0.063819 | NE | NA | NA | [16 empty] | NA | NA | NA | NA | NA | 447.1742 | Population size (1000 head) | bar: NA to IE
K_AgriLivestock | 3B4h | Manure management - Other animals (please specify in the IIR) |  | 0.01095 | 0.29172 | NA | 0.19151 | 0.0006302 | 0.0012154 | 0.0027009 | NE | NA | NA | [16 empty] | NA | NA | NA | NA | NA | 160.6473 | Population size (1000 head) | bar: NA to IE
L_AgriOther | 3Da1 | Inorganic N-fertilizers (includes also urea application) |  | 13.9482 | NA | NA | 16.197 | NA | NA | NA | NE | NA | NA | [16 empty] | NA | NA | NA | NA | NA | 362524200 | Use of inorganic fertilizers (kg N) | bar: NA to IE
L_AgriOther | 3Da2a | Animal manure applied to soils |  | 6.4217 | IE | NA | 38.0235 | NE | NE | NE | NE | NA | NA | [16 empty] | NA | NA | NA | NA | NA | 166904.6967 | Total N applied to the field - tonnes N) | bar: NA to IE
L_AgriOther | 3Da2b | Sewage sludge applied to soils |  | 0.090654 | NE | NA | 0.3063 | NE | NE | NE | NE | NA | NA | [16 empty] | NA | NA | NA | NA | NA | 2356170.15 | Total amount of Available N in sludge on Land from Dom/Comm/Industry (kg/year) | bar: NA to IE
L_AgriOther | 3Da2c | Other organic fertilisers applied to soils (including compost) |  | NE | NE | NA | NE | NE | NE | NE | NE | NA | NA | [16 empty] | NA | NA | NA | NA | NA | NE | Please specify and/or provide details in the IIR | bar: NA to IE
L_AgriOther | 3Da3 | Urine and dung deposited by grazing animals |  | 11.3156 | IE | NA | 12.6233 | NE | NE | NE | NE | NA | NA | [16 empty] | NA | NA | NA | NA | NA | 294101.2527 | Total N excreted at grazing (tonnes) | bar: NA to IE
L_AgriOther | 3Da4 | Crop residues applied to soils |  | NE | NE | NA | NE | NE | NE | NE | NE | NA | NA | [16 empty] | NA | NA | NA | NA | NA | NE | Please specify and/or provide details in the IIR | bar: NA to IE
L_AgriOther | 3Db | Indirect emissions from managed soils |  | NE | NE | NA | NE | NE | NE | NE | NE | NA | NA | [16 empty] | NA | NA | NA | NA | NA | NE | Please specify and/or provide details in the IIR | bar: NA to IE
L_AgriOther | 3Dc | Farm-level agricultural operations including storage, handling and transport of agricultural products |  | NA | NA | NA | NE | 0.048514 | 1.2012 | NA | NE | NA | NA | [16 empty] | NA | NA | NA | NA | NA | 1537.961 | NPK fertilisers [kt] | bar: NA to IE
L_AgriOther | 3Dd | Off-farm storage, handling and transport of bulk agricultural products |  | NA | NA | NA | NE | 0.010004 | 0.062525 | 0.2501 | NE | NA | NA | [16 empty] | NA | NA | NA | NA | NA | 2501 | Wheat , Oats, Barley [kt] | bar: NA to IE
L_AgriOther | 3De | Cultivated crops |  | NE | 4.4403 | NA | NE | NE | NE | NE | NE | NA | NA | [16 empty] | NA | NA | NA | NA | NA | NE | Please specify and/or provide details in the IIR | bar: NA to IE
L_AgriOther | 3Df | Use of pesticides |  | NE | NE | NA | NE | NE | NE | NE | NE | NA | NA | NA | NA | NA | NA | NA | NA | NA | NA | NA | NA | NA | NA | NA | NA | 8.0311 | NA | NA | NA | NA | NA | NA | NE | Please specify and/or provide details in the IIR
L_AgriOther | 3F | Field burning of agricultural residues |  | NO | NO | NO | NO | NO | NO | NO | NO | NO | NO | [16 empty] | NA | NA | NA | NA | NA | NE | Area burned [ha] | bar: NA to IE
L_AgriOther | 3I | Agriculture other (please specify in the IIR) |  | NO | NO | NO | NE | NO | NO | NO | NO | NO | NO | [16 empty] | NA | NA | NA | NA | NA | NA | Please specify and/or provide details in the IIR | bar: NA to IE
J_Waste | 5A | Biological treatment of waste - Solid waste disposal on land |  | NA | 0.48256 | NA | NA | 6.2758e-05 | 0.00041649 | 0.00088052 | NE | NA | NA | NA | 0.019995 | NA | NA | NA | NA | NA | NA | NE | NA | NA | NA | NA | NA | NA | NE | NA | NA | NA | NA | NA | 1875.428 | Deposition [kt]
J_Waste | 5B1 | Biological treatment of waste - Composting |  | NA | NE | NA | 0.047782 | NE | NE | NE | NE | 0.11149 | NA | [16 empty] | NA | NA | NA | NA | NA | NE | Organic domestic waste [kt] | bar: NA to IE
J_Waste | 5B2 | Biological treatment of waste - Anaerobic digestion at biogas facilities |  | NA | NO | NA | NO | NE | NE | NE | NE | NO | NA | [16 empty] | NA | NA | NA | NA | NA | NE | N in feedstock [kt] | bar: NA to IE
J_Waste | 5C1a | Municipal waste incineration |  | NO | NO | NO | NO | NO | NO | NO | NO | NO | NO | [16 empty] | NA | NA | NA | NA | NA | NO | Waste incinerated [kt] | bar: NA to IE
J_Waste | 5C1bi | Industrial waste incineration |  | 0.032551 | 0.27687 | 0.0017585 | NE | 0.00014966 | 0.00026191 | 0.00037415 | 5.2381e-06 | 0.0026191 | 0.048639 | 0.0037415 | 0.0020952 | 0.60788 | 0.58704 | 0.32388 | 0.0052381 | NO | NE | 0.010028 | 7.2138e-06 | 3.126e-05 | 3.126e-05 | NE | 6.9734e-05 | 0.024046 | 0.039086 | NA | NA | NA | NA | NA | 37.415 | Waste incinerated [kt]
J_Waste | 5C1bii | Hazardous waste incineration |  | IE | IE | IE | NE | IE | IE | IE | IE | IE | IE | [16 empty] | NA | NA | NA | NA | NA | IE | Waste incinerated [kt] | bar: NA to IE
J_Waste | 5C1biii | Clinical waste incineration |  | NO | NO | NO | NO | NO | NO | NO | NO | NO | NO | [16 empty] | NA | NA | NA | NA | NA | NO | Waste incinerated [kt] | bar: NA to IE
J_Waste | 5C1biv | Sewage sludge incineration |  | NO | NO | NO | NO | NO | NO | NO | NO | NO | NO | [16 empty] | NA | NA | NA | NA | NA | NO | Sludge incinerated [kt] | bar: NA to IE
J_Waste | 5C1bv | Cremation |  | 0.0019924 | 3.1395e-05 | 0.00027289 | NE | 8.38e-05 | 8.38e-05 | 9.3122e-05 | NE | 0.0003381 | 7.2522e-05 | 1.2147e-05 | 0.0035984 | 3.2868e-05 | 3.2747e-05 | 3.0018e-05 | 4.1852e-05 | 4.7769e-05 | 0.00038669 | 6.5205e-05 | 3.1878e-08 | 1.7412e-08 | 1.5553e-08 | 1.6881e-08 | 8.1724e-08 | 0.00036225 | 0.00099015 | NA | NA | NA | NA | NA | 2415 | Corpses [Number]
J_Waste | 5C1bvi | Other waste incineration (please specify in the IIR) |  | NO | NO | NO | NO | NA | NA | NA | NA | NO | NA | [16 empty] | NA | NA | NA | NA | NA | NA | Please specify and/or provide details in the IIR | bar: NA to IE
J_Waste | 5C2 | Open burning of waste |  | NE | NE | NE | NE | NE | NE | NE | NE | NE | NO | NO | NO | NO | NO | NO | NO | NO | NO | 0.16013 | 4.7772e-05 | 0.00021617 | 0.00021617 | NE | 0.00048012 | NE | 0.27222 | NA | NA | NA | NA | NA | 0.53376 | Quantitly farm plastic waste burned [kt]
J_Waste | 5D1 | Domestic wastewater handling |  | NA | 0.0055459 | NA | NO | NE | NE | NE | NE | NA | NE | [16 empty] | NA | NA | NO | NO | NO | NE | Total organic product [kt DC] | bar: NA to IE
J_Waste | 5D2 | Industrial wastewater handling |  | NA | IE | NA | NE | NE | NE | NE | NE | NA | NE | [16 empty] | NA | NA | NA | NA | NA | NE | Total organic product [kt DC] | bar: NA to IE
J_Waste | 5D3 | Other wastewater handling |  | NA | IE | NA | NE | NE | NE | NE | NE | NA | NE | [16 empty] | NA | NA | NA | NA | NA | NE | Total organic product [kt DC] | bar: NA to IE
J_Waste | 5E | Other waste (please specify in the IIR) |  | NE | NE | NE | NE | 0.33429 | 0.33429 | 0.33429 | NE | NE | NO | NO | NO | NO | NO | NO | NO | NO | NO | 6.4888 | 0.018279 | 0.040823 | 0.031261 | 0.00086914 | 0.091232 | NE | 37.0405 | NA | NA | NA | NA | NA | 6.9672 | Vehicle and building fires amount burned [kt]
M_Other | 6A | Other (included in national total for entire territory) (please specify in the IIR) |  | NO | NO | NO | NO | NO | NO | NO | NO | NO | NO | [16 empty] | NA | NA | NA | NA | NA | NA | Please specify and/or provide details in the IIR | bar: NA to IE
| NATIONAL TOTAL | National total (based on fuel sold) | (a) | 175.8383 | 123.3945 | 73.7211 | 125.3716 | 18.6645 | 34.4925 | 96.8795 | 3.821 | 301.3056 | 15.195 | 0.34683 | 0.46243 | 1.6495 | 4.4876 | 51.816 | 20.5501 | 4.7293 | 31.576 | 24.1585 | 3.3537 | 5.8657 | 2.6597 | 2.1241 | 14.0033 | 8.634 | 44.2542 | 333557.3803 | 102340.8686 | 154205.2065 | 5810.9683 | NA | NA | NA
| 1A3bi(fu) | Road transport: Passenger cars (fuel used) | (b) | 12.2544 | 10.482 | 0.55344 | 1.7283 | 0.31575 | 0.31575 | 0.31575 | 0.17665 | 129.655 | 4.0939 | 0.0003182 | 0.014539 | 0.00048288 | 0.011569 | 0.008181 | 0.0035755 | 0.00032936 | 0.05468 | 0.99237 | 0.017189 | 0.019602 | 0.014401 | 0.01913 | 0.070322 | 0.00099237 | 0.00019872 | 78267.033 | NA | NO | NA | NO | NA | TJ NCV
| 1A3bii(fu) | Road transport: Light duty vehicles (fuel used) | (b) | 8.2859 | 0.87569 | 0.23282 | 0.014526 | 0.79044 | 0.79044 | 0.79044 | 0.4955 | 4.0336 | 0.021702 | 2.93e-05 | 0.0030054 | 5.7796e-05 | 0.0047584 | 0.0031932 | 0.00012925 | 5.6993e-05 | 0.010235 | 0.49503 | 0.014946 | 0.016752 | 0.01314 | 0.013928 | 0.058766 | 0.00049503 | 9.9724e-05 | 24345.2587 | NA | NO | NA | NO | NA | TJ NCV
| 1A3biii(fu) | Road transport: Heavy duty vehicles and buses (fuel used) | (b) | 30.5524 | 1.2303 | 0.37787 | 0.012393 | 0.75655 | 0.75655 | 0.75655 | 0.47839 | 6.3917 | 0.0044539 | 4.5664e-05 | 0.0048216 | 9.1177e-05 | 0.0077212 | 0.0051782 | 0.0001849 | 9.1027e-05 | 0.01638 | 0.26944 | 0.0038491 | 0.023309 | 0.026046 | 0.0059875 | 0.059191 | 0.00024673 | 5.3146e-05 | 39359.2246 | NA | NO | NA | NO | NA | TJ NCV
| 1A3biv(fu) | Road transport: Mopeds & motorcycles (fuel used) | (b) | 0.053527 | 0.31989 | 0.0016804 | 0.00033294 | 0.0071954 | 0.0071954 | 0.0071954 | 0.0010456 | 2.3858 | 0.014937 | 0.00010719 | 4.8731e-05 | 1.6804e-06 | 0.00048189 | 0.018122 | 0.00075466 | 0.00010672 | 0.010657 | 0.0049112 | 6.0646e-05 | 9.1986e-05 | 4.2985e-05 | 0.00010501 | 0.00030063 | 4.9116e-06 | 2.7434e-06 | 250.8543 | NA | NO | NA | NO | NA | TJ NCV
| 1A3bv(fu) | Road transport: Gasoline evaporation (fuel used) | (b) | NA | 2.1487 | NA | NA | NA | NA | NA | NA | NA | NA | NA | NA | 0 | 0 | 0 | 0 | 0 | 0 | NA | NA | NA | NA | NA | NA | NA | NA | NA | NA | NA | NA | NO | NA | TJ NCV
| 1A3bvi(fu) | Road transport: Automobile tyre and brake wear (fuel used) | (b) | NA | NA | NA | NA | 0.5854 | 1.1477 | 1.4464 | 0.12786 | NA | 4.5962 | 0.019832 | NA | 0.052403 | 1.7186 | 37.7605 | 0.26202 | 0.028928 | 11.6672 | NE | NE | NE | NE | NE | NE | NE | NE | NA | NA | NA | NA | NA | 53471.5502 | Mileage [10^6 km]
| 1A3bvii(fu) | Road transport: Automobile road abrasion (fuel used) | (b) | NA | NA | NA | NA | 0.261 | 0.48333 | 0.96666 | 0.010247 | NA | 0 | 0 | NE | 0 | 0 | 0 | 0 | 0 | 0 | NE | NE | NE | NE | NE | NE | NE | NE | NA | NA | NA | NA | NA | 53471.5502 | Mileage [10^6 km]
| ADJUSTMENTS | Sum of approved adjustments (negative value) from Annex VII (CLRTAP)
| COMPLIANCE TOTAL (CLRTAP) | National total for compliance calculations and checks (CLRTAP) | (c) | 165.7015 | 122.3686 | 73.5365 | 125.2768 | 18.1182 | 33.8334 | 96.1038 | 3.5355 | 292.8146 | 14.3662 | 0.34402 | 0.45973 | 1.6421 | 4.2446 | 46.5587 | 20.5133 | 4.7252 | 29.9251 | 23.8865 | 3.3472 | 5.8539 | 2.6486 | 2.1173 | 13.9669 | 8.6337 | 44.2542
| ADJUSTMENTS AND FLEXIBILITIES | Sum of approved adjustments from Annex VII and other flexibilities (negative value) (NECD) | (d)
| COMPLIANCE TOTAL (NECD) | National total for compliance calculations and checks (NECD) | (e) | 165.7015 | 122.3686 | 73.5365 | 125.2768 | 18.1182 | 33.8334 | 96.1038 | 3.5355 | 292.8146 | 14.3662 | 0.34402 | 0.45973 | 1.6421 | 4.2446 | 46.5587 | 20.5133 | 4.7252 | 29.9251 | 23.8865 | 3.3472 | 5.8539 | 2.6486 | 2.1173 | 13.9669 | 8.6337 | 44.2542
MEMO ITEMS - NOT TO BE INCLUDED IN NATIONAL TOTALS
O_AviCruise | 1A3ai(ii) | International aviation cruise (civil) |  | 8.1905 | 0.2846 | 0.50719 | NE | 0.097017 | 0.097017 | 0.097017 | 0.046568 | 2.3312 | 0.0021302 | 0.00015976 | 0.0031953 | 0.00079882 | 0.0053255 | 0.005858 | 0.00021302 | 0.002929 | 0.7722 | NE | NE | NE | NE | NE | NE | NE | NE | 26627.4714 | NA | NA | NA | NA | NA | TJ NCV
O_AviCruise | 1A3aii(ii) | Domestic aviation cruise (civil) |  | 0.22138 | 0.0055329 | 0.011103 | NE | 0.0011722 | 0.0011722 | 0.0011722 | 0.00056266 | 0.082485 | 4.6669e-05 | 3.5002e-06 | 7.0003e-05 | 1.7501e-05 | 0.00011667 | 0.00012834 | 4.6669e-06 | 6.417e-05 | 0.016917 | NE | NE | NE | NE | NE | NE | NE | NE | 583.3619 | NA | NA | NA | NA | NA | TJ NCV
P_IntShipping | 1A3di(i) | International maritime navigation |  | 10.2202 | 0.25858 | 3.0033 | NE | 0.30544 | 0.35931 | 0.35931 | 0.062991 | 0.56767 | 0.02195 | 0.00199 | 0.00401 | 0.03736 | 0.04033 | 0.15013 | 1.669 | 0.02039 | 0.18 | 0.03616 | 0.000447 | 0.00248 | 0.00199 | 0.000542 | 0.005459 | NE | 0.031768 | 6394.688 | NA | NA | NA | NA | NA | TJ NCV
z_Memo | 1A5c | Multilateral operations |  | NE | NE | NE | NE | NE | NE | NE | NE | NE | NE | [16 empty] | NE | NA | NA | NA | NA | NA | TJ NCV | bar: NA to IE
z_Memo | 6B | Other not included in national total of the entire territory (please specify in the IIR) |  | NO | NO | NO | NO | NA | NA | NA | NA | NA | NA | [16 empty] | NA | NA | NA | NA | NA | NA | Please specify and/or provide details in the IIR | bar: NA to IE
N_Natural | 11A | Volcanoes |  | NO | NO | NO | NO | NO | NO | NO | NO | NO | NO | [16 empty] | NA | NA | NA | NA | NA | NA | Please specify and/or provide details in the IIR | bar: NA to IE
N_Natural | 11B | Forest fires |  | NE | NE | NE | NE | NO | NO | NO | NO | NE | NO | NO | NO | NO | NO | NO | NO | NO | NO | 0.53247 | 3.8338 | 2.5026 | 1.2247 | 1.4377 | 8.9987 | NE | 0.15442 | NA | NA | NA | NA | NA | NA | Area of forest burned [ha]
N_Natural | 11C | Other natural emissions (please specify in the IIR) |  | NO | NO | NO | NO | NO | NO | NO | NO | NO | NO | [16 empty] | NA | NA | NA | NA | NA | NA | Please specify and/or provide details in the IIR | bar: NA to IE
Note (a): Sum of NFR categories (rows 14-140). The geographic area of the National Total corresponds to the geographical scope of EMEP, which is identical with the NECD territory, except for Portugal (EMEP domain includes emissions of Madeira and the Azores, but the NECD territory does not cover emissions of Madeira and the Azores). The geographical scope of EMEP means the area within which, co-ordinated by the centres of the EMEP, monitoring is carried out (see EMEP Protocol, Article 1/4).
Note (b): UNECE reporting guidelines 2014, paragraph 23: The Parties Austria, Belgium, Ireland, Lithuania, Luxembourg, the Netherlands, Switzerland and the United Kingdom of Great Britain and Northern Ireland may choose to use the national emission total calculated on the basis of fuels used in the geographic area of the Party as a basis for compliance with their respective emission ceilings. If one Party has chosen to report emission on the basis of fuel used for compliance, it shall report those information for all the related NFR categories available in the reporting template (row 143-149).
Note (c): The 'National Total for Compliance (CLRTAP)' includes the ‘National Total (based on fuel sold)’ (row 141) corrected for i) approved adjustments to national totals (row 151) and, if applicable, ii) national totals based on transport fuel used (rows 143-149).
Note (d): Reporting of adjustments and additional flexibilities according to the NEC Directive, Article 5/2-4. Should only include approved items from Annex VII and should be reported as a negative value.
Note (e): The 'National Total for Compliance (NECD)' includes the ‘National Total (based on fuel sold)’ (row 141) corrected for i) approved adjustments and flexibilities to national totals (row 153) and, if applicable, ii) national totals based on transport fuel used (rows 143-149) as well as iii) the subtraction of sectors 3B + 3D for NOx and NMVOC (only from 2020 onwards and for the year 2005 as a basis for emission reduction commitment calculations), according to the NEC Directive, Article 4/3(d).

## 2005
ANNEX 1: National sector emissions: Main pollutants, particulate matter, heavy metals and persistent organic pollutants
NFR 2019-1
COUNTRY: | IE | (as ISO2 code)
DATE: | 15.02.2026 | (as DD.MM.YYYY)
YEAR: | 2005 | (as YYYY, year of emissions and activity data)
Version: | v1.0 | (as v1.0 for the initial submission)
IE: 15.02.2026: 2005 | NFR sectors to be reported |  |  | Main Pollutants (from 1990) |  |  |  | Particulate Matter (from 2000) |  |  |  | Other (from 1990) | Priority Heavy Metals (from 1990) |  |  | Additional Heavy Metals (from 1990, voluntary reporting) | [5 empty] | POPs (from 1990) | [7 empty] | Activity Data (from 1990)
PAHs
|  |  |  | NOx (as NO2) | NMVOC | SOx (as SO2) | NH3 | PM2.5 | PM10 | TSP | BC | CO | Pb | Cd | Hg | As | Cr | Cu | Ni | Se | Zn | PCDD/ PCDF (dioxins/ furans) | benzo(a) pyrene | benzo(b) fluoranthene | benzo(k) fluoranthene | Indeno (1,2,3-cd) pyrene | Total 1-4 | HCB | PCBs | Liquid Fuels | Solid Fuels | Gaseous Fuels | Biomass | Other Fuels | Other activity (specified) | Other Activity Units
NFR Aggregation for Gridding and LPS (GNFR) | NFR Code | Long name | Notes | kt | kt | kt | kt | kt | kt | [12 empty] | g I-TEQ | t | t | t | t | t | kg | kg | TJ NCV | TJ NCV | TJ NCV | TJ NCV | TJ NCV | bar: TSP to Zn
A_PublicPower | 1A1a | Public electricity and heat production |  | 32.3845 | 0.36545 | 42.5034 | NE | 1.0743 | 1.5006 | 1.9451 | 0.042324 | 22.5903 | 0.88894 | 0.13019 | 0.16486 | 0.84874 | 0.53386 | 0.65034 | 8.1536 | 2.3681 | 3.95 | 0.80039 | 6.8595e-05 | 0.0031003 | 0.0024592 | 0.00033653 | 0.0059646 | 0.53692 | 0.00026446 | 32882.1827 | 79795.6378 | 83058.6151 | NO | NO | NA | TJ NCV
B_Industry | 1A1b | Petroleum refining |  | 0.93609 | 0.015603 | 0.91465 | NE | 0.015589 | 0.023711 | 0.030779 | 0.0014448 | 0.088476 | 0.014104 | 0.011816 | 0.0024356 | 0.0070786 | 0.04938 | 0.030586 | 1.0038 | 0.01141 | 0.13975 | 0.0031369 | 3.0477e-06 | 9.8359e-06 | 2.8745e-06 | 2.8745e-06 | 1.8633e-05 | NA | NA | 6367.1928 | NO | NO | NO | NO | NA | TJ NCV
B_Industry | 1A1c | Manufacture of solid fuels and other energy industries |  | 0.28614 | 0.0035853 | 0.15658 | NE | 0.052506 | 0.075199 | 0.078206 | 0 | 0.24269 | 0.026993 | 0.0015294 | 0.028559 | 0.010492 | 0.0056969 | 0.02395 | 0.010457 | 0.0027605 | 0.043956 | 0.024876 | 3.1629e-07 | 3.2059e-07 | 3.6961e-08 | 3.2725e-08 | 7.0656e-07 | 4.66e-09 | 2.7537e-09 | 0 | 951.8816 | 1086.07 | NO | NO | NA | TJ NCV
B_Industry | 1A2a | Stationary combustion in manufacturing industries and construction: Iron and steel |  | 0.0030982 | 0.00096296 | 4.1538e-06 | NE | 3.2657e-05 | 3.2657e-05 | 3.2657e-05 | 1.3063e-06 | 0.0012142 | 4.6055e-07 | 3.7681e-08 | 2.2609e-05 | 4.1868e-06 | 5.4428e-07 | 1.0886e-07 | 5.4428e-07 | 2.4283e-06 | 3.0564e-05 | NO | 0 | 0 | 0 | 0 | NO | NO | NO | NO | NO | 41.868 | NO | NO | NA | TJ NCV
B_Industry | 1A2b | Stationary combustion in manufacturing industries and construction: Non-ferrous metals |  | 2.8076 | 0.15603 | 4.6513 | NE | 0.24241 | 0.31578 | 0.40381 | 0.13559 | 0.59864 | 0.23476 | 0.0044019 | 0.0016857 | 0.014684 | 0.18781 | 0.10564 | 3.8149 | 0.0014738 | 0.11746 | 0.020542 | 0.027878 | 0.22009 | 0.024943 | 0.022009 | 0.29492 | NO | NO | 14785.8834 | NO | 291.3073 | NO | NO | NA | TJ NCV
B_Industry | 1A2c | Stationary combustion in manufacturing industries and construction: Chemicals |  | 0.6062 | 0.1444 | 1.2818 | NE | 0.038639 | 0.049078 | 0.061605 | 0.014165 | 0.23926 | 0.033465 | 0.00063119 | 0.0031088 | 0.0026249 | 0.026794 | 0.015047 | 0.54291 | 0.00052027 | 0.020623 | 0.002923 | 0.0039669 | 0.031318 | 0.0035494 | 0.0031318 | 0.041966 | NO | NO | 2112.0594 | NO | 5346.2339 | NO | NO | NA | TJ NCV
B_Industry | 1A2d | Stationary combustion in manufacturing industries and construction: Pulp, Paper and Print |  | 0.057857 | 0.01234 | 0.046911 | NE | 0.004744 | 0.0060823 | 0.0076882 | 0.0024862 | 0.022891 | 0.0042871 | 8.0674e-05 | 0.00025365 | 0.00030967 | 0.0034314 | 0.0019282 | 0.069595 | 5.1135e-05 | 0.0024479 | 0.00037471 | 0.00050854 | 0.0040148 | 0.00045501 | 0.00040148 | 0.0053798 | NO | NO | 287.2665 | NO | 400.5476 | NO | NO | NA | TJ NCV
B_Industry | 1A2e | Stationary combustion in manufacturing industries and construction: Food processing, beverages and tobacco |  | 1.7322 | 1.0944 | 2.9737 | 0.0025166 | 0.57731 | 0.62066 | 0.67239 | 0.13206 | 3.4876 | 0.37859 | 0.031928 | 0.022802 | 0.013142 | 0.12441 | 0.074563 | 1.0429 | 0.0055619 | 1.5002 | 0.4151 | 0.097169 | 0.17517 | 0.053347 | 0.041919 | 0.36761 | 0.0020275 | 0.32921 | 4360.7363 | 1952.0376 | 10535.7749 | 2097.1333 | NO | NA | TJ NCV
B_Industry | 1A2f | Stationary combustion in manufacturing industries and construction: Non-metallic minerals |  | 9.4653 | 0.70554 | 3.2086 | NE | 0.8281 | 0.94432 | 1.0557 | 0.1488 | 6.0474 | 0.10956 | 0.011186 | 0.10144 | 0.12043 | 0.2147 | 0.30692 | 0.83356 | 0.11225 | 1.9463 | 0.0821 | 0.01839 | 0.054285 | 0.011447 | 0.0092684 | 0.09339 | 0.020425 | 0.50406 | 11822.6302 | 5906.8849 | 2646.6999 | NO | NO | NA | TJ NCV
I_Offroad | 1A2gvii | Mobile combustion in manufacturing industries and construction (please specify in the IIR) |  | 4.2651 | 0.44142 | 0.35664 | 0.0010457 | 0.27502 | 0.27502 | 0.27502 | 0.17071 | 1.4083 | 0.090576 | 0.0013071 | 0.0005661 | 0.005661 | 0.0065357 | 0.22221 | 0.00915 | 0.0013071 | 0.13071 | 0.0079254 | 0.0039214 | 0.0065357 | 0.0096237 | 0.0084915 | 0.028572 | 0 | 0 | 5660.9921 | NO | NO | NO | NO | NA | TJ NCV
B_Industry | 1A2gviii | Stationary combustion in manufacturing industries and construction: Other (please specify in the IIR) |  | 1.2656 | 0.4903 | 1.5182 | 0.14035 | 0.37006 | 0.39925 | 0.43825 | 0.090795 | 2.3365 | 0.24693 | 0.061508 | 0.0095349 | 0.0070362 | 0.15972 | 0.062728 | 0.9894 | 0.0038221 | 2.4729 | 0.18236 | 0.036733 | 0.097013 | 0.021625 | 0.015576 | 0.17095 | 0.0043544 | 0.080375 | 5053.8506 | 472.3551 | 4040.7439 | 4579.1779 | NO | NA | TJ NCV
H_Aviation | 1A3ai(i) | International aviation LTO (civil) |  | 1.0342 | 0.12242 | 0.069627 | NE | 0.0096669 | 0.0096669 | 0.0096669 | 0.0046401 | 0.86883 | 0.00029243 | 2.1932e-05 | 0.00043865 | 0.00010966 | 0.00073108 | 0.00080419 | 2.9243e-05 | 0.00040209 | 0.10601 | NE | NE | NE | NE | NE | NE | NA | NA | 3655.403 | NA | NA | NA | NO | NA | TJ NCV
H_Aviation | 1A3aii(i) | Domestic aviation LTO (civil) |  | 0.13019 | 0.0083264 | 0.0078457 | NE | 0.00064877 | 0.00064877 | 0.00064877 | 0.00031141 | 0.084733 | 1.0898 | 5.4103e-06 | 6.2237e-05 | 1.2805e-05 | 9.1685e-05 | 9.7284e-05 | 6.6752e-06 | 4.5631e-05 | 0.012001 | NE | NE | NE | NE | NE | NE | NA | NA | 412.1593 | NA | NA | NA | NO | NA | TJ NCV
F_RoadTransport | 1A3bi | Road transport: Passenger cars |  | 12.4168 | 10.0109 | 0.39127 | 2.4664 | 0.36834 | 0.36834 | 0.36834 | 0.21308 | 131.0653 | 0.045289 | 0.00035359 | 0.016322 | 0.00053791 | 0.013223 | 0.0093333 | 0.0039534 | 0.00036865 | 0.061278 | 1.077 | 0.020707 | 0.023464 | 0.017458 | 0.022545 | 0.084173 | 0.001077 | 0.00021561 | 88704.687 | NA | NO | 6.317 | NO | NA | TJ NCV
F_RoadTransport | 1A3bii | Road transport: Light duty vehicles |  | 10.7583 | 1.1303 | 0.055065 | 0.017277 | 0.90667 | 0.90667 | 0.90667 | 0.58872 | 4.747 | 0.0005396 | 3.7576e-05 | 0.0039 | 7.4488e-05 | 0.0062038 | 0.004162 | 0.00016028 | 7.3823e-05 | 0.013268 | 0.65836 | 0.019452 | 0.021801 | 0.017102 | 0.018119 | 0.076474 | 0.00065836 | 0.00013222 | 31710.1612 | NA | NO | 14.3724 | NO | NA | TJ NCV
F_RoadTransport | 1A3biii | Road transport: Heavy duty vehicles and buses |  | 39.251 | 1.538 | 0.088112 | 0.016091 | 0.90829 | 0.90829 | 0.90829 | 0.58395 | 8.3819 | 0.0006252 | 5.963e-05 | 0.006306 | 0.00011914 | 0.010104 | 0.0067762 | 0.0002403 | 0.00011902 | 0.021421 | 0.34973 | 0.0049961 | 0.030254 | 0.033807 | 0.0077717 | 0.076829 | 0.00032856 | 6.9255e-05 | 51457.1535 | NA | NO | 23.5167 | NO | NA | TJ NCV
F_RoadTransport | 1A3biv | Road transport: Mopeds & motorcycles |  | 0.051259 | 0.31269 | 0.0012619 | 0.00034697 | 0.0072215 | 0.0072215 | 0.0072215 | 0.0010459 | 2.2595 | 0.00015516 | 0.00011093 | 5.036e-05 | 1.7366e-06 | 0.00049865 | 0.018754 | 0.00078097 | 0.00011044 | 0.011028 | 0.0051245 | 6.2236e-05 | 9.2668e-05 | 4.4571e-05 | 0.0001055 | 0.00030497 | 5.1244e-06 | 2.7038e-06 | 259.4372 | NA | NO | 0.0011821 | NO | NA | TJ NCV
F_RoadTransport | 1A3bv | Road transport: Gasoline evaporation |  | NA | 2.7394 | NA | NA | NA | NA | NA | NA | NA | NA | NA | IE | IE | 0 | 0 | 0 | NA | NA | NA | NE | NE | NE | NE | NE | NA | NA | NA | NA | NA | NA | NO | NA | TJ NCV
F_RoadTransport | 1A3bvi | Road transport: Automobile tyre and brake wear |  | NA | NA | NA | NA | 0.70815 | 1.3876 | 1.7496 | 0.15486 | NA | 5.55 | 0.02396 | 0 | 0.063283 | 2.0752 | 45.5927 | 0.31646 | 0.034992 | 14.1106 | NE | NE | NE | NE | NE | NE | NA | NA | NA | NA | NA | NA | NO | 55048.8957 | Mileage [10^6 km]
F_RoadTransport | 1A3bvii | Road transport: Automobile road abrasion |  | NA | NA | NA | NA | 0.31814 | 0.58916 | 1.1783 | 0.01249 | NA | NA | NA | NA | NA | NA | NA | NA | NA | NE | NA | NE | NE | NE | NE | NE | NA | NA | NA | NA | NA | NA | NO | 55048.8957 | Mileage [10^6 km]
I_Offroad | 1A3c | Railways |  | 2.0171 | 0.179 | 0.10503 | 0.00026946 | 0.052737 | 0.055431 | 0.058511 | 0.038032 | 0.41189 | NE | 0.00038494 | NE | NE | 0.0019247 | 0.06544 | 0.0026946 | 0.00038494 | 0.038494 | 0.018083 | 0.0011548 | 0.0019247 | 0.001748 | 0.00040185 | 0.0052294 | NA | NA | 1667.1115 | NO | NA | NA | NO | NA | TJ NCV
G_Shipping | 1A3di(ii) | International inland waterways |  | NO | NO | NO | NO | NO | NO | [12 empty] | NO | NO | NO | NO | NO | NO | NO | NO | NO | NO | NA | NA | NA | NA | TJ NCV | bar: TSP to Zn
G_Shipping | 1A3dii | National navigation (shipping) |  | 4.4223 | 0.11419 | 0.6711 | NE | 0.12187 | 0.14336 | 0.14336 | 0.026664 | 0.25065 | 0.0094893 | 0.00084072 | 0.0018021 | 0.014163 | 0.015364 | 0.064803 | 0.62407 | 0.0085872 | 0.079286 | 0.014709 | 0.00018614 | 0.00063614 | 0.00084072 | 0.00021007 | 0.0018731 | 0.0063657 | 0.012087 | 2824.1404 | NO | NA | NA | NO | NA | TJ NCV
I_Offroad | 1A3ei | Pipeline transport |  | 0.1289 | 0.0042966 | 0.00026643 | NE | 0.00053708 | 0.00053708 | 0.00053708 | 1.3427e-05 | 0.01289 | 4.0281e-06 | 6.7135e-07 | 0.00026854 | 0.00032225 | 2.0409e-06 | 2.0409e-07 | 1.3696e-06 | 2.9539e-05 | 4.0281e-06 | NA | NE | NE | NE | NE | NE | NE | NE | NO | NA | 2685.4042 | NA | NO | NA | TJ NCV
I_Offroad | 1A3eii | Other (please specify in the IIR) |  | NA | NA | NA | NA | NA | NA | [12 empty] | NA | NA | NA | NA | NA | NA | NA | NA | NA | NA | NA | NA | NA | NA | TJ NCV | bar: TSP to Zn
C_OtherStationaryComb | 1A4ai | Commercial/Institutional: Stationary |  | 2.3428 | 0.55015 | 1.2327 | 0.00026688 | 0.30535 | 0.36726 | 0.43722 | 0.10383 | 1.911 | 0.31818 | 0.0052554 | 0.011533 | 0.016388 | 0.14796 | 0.094383 | 2.7009 | 0.0039573 | 0.32497 | 0.29378 | 0.071493 | 0.22212 | 0.044576 | 0.036583 | 0.37477 | 0.0030145 | 0.19351 | 12992.2913 | 1138.3094 | 12367.6139 | 7.213 | NO | NA | TJ NCV
I_Offroad | 1A4aii | Commercial/Institutional: Mobile |  | IE | IE | IE | IE | IE | IE | [12 empty] | IE | IE | IE | IE | IE | IE | NE | NA | IE | IE | IE | IE | NO | NA | TJ NCV | bar: TSP to Zn
C_OtherStationaryComb | 1A4bi | Residential: Stationary |  | 6.7821 | 13.4913 | 12.9291 | 0.12199 | 8.5323 | 8.5454 | 9.2019 | 0.75289 | 112.1007 | 2.1918 | 0.022872 | 0.088362 | 0.036154 | 0.24434 | 0.44619 | 0.21894 | 2.6083 | 4.7125 | 14.6328 | 3.235 | 5.2688 | 2.5307 | 2.0551 | 13.0896 | 0.016812 | 3.6941 | 60528.6853 | 21729.8629 | 25410.242 | 667.8778 | NO | NA | TJ NCV
I_Offroad | 1A4bii | Residential: Household and gardening (mobile) |  | IE | IE | IE | IE | IE | IE | [12 empty] | IE | IE | IE | IE | IE | IE | IE | NA | IE | IE | IE | IE | NO | NA | TJ NCV | bar: TSP to Zn
C_OtherStationaryComb | 1A4ci | Agriculture/Forestry/Fishing: Stationary |  | 0.11758 | 0.011758 | 0.074073 | NE | 0.0194 | 0 | 0.0194 | 0.025279 | 0.047031 | 0.018812 | 0.00035273 | 0.00011758 | 0.0011758 | 0.01505 | 0.0084655 | 0.3057 | 0.00011758 | 0.0094061 | 0.0070546 | 0.002234 | 0.017637 | 0.0019988 | 0.0017637 | 0.023633 | 0.00025867 | 1.5285e-07 | 1175.768 | NO | NO | NO | NO | NA | TJ NCV
I_Offroad | 1A4cii | Agriculture/Forestry/Fishing: Off-road vehicles and other machinery |  | 9.0936 | 0.95212 | 0.66666 | 0.0019004 | 0.51439 | 0 | 0.51439 | 0.51439 | 3.0059 | NE | 0.0024434 | NE | NE | 0.012217 | 0.41538 | 0.017104 | 0.0024434 | 0.24434 | NE | 0.0073302 | 0.012217 | NE | NE | 0.019547 | IE | IE | 10581.9118 | NA | NA | NO | NO | NA | TJ NCV
I_Offroad | 1A4ciii | Agriculture/Forestry/Fishing: National fishing |  | 3.2623 | 0.079071 | 0.12328 | NE | 0.048347 | 0.048347 | 0.048347 | 0.014987 | 0.17351 | 0.0058739 | 0.00045184 | 0.0013555 | 0.0018073 | 0.0022592 | 0.039762 | 0.045184 | 0.0045184 | 0.05422 | 0.0058739 | 9.0367e-05 | 0.00045184 | 0.00045184 | 4.5184e-05 | 0.0010392 | 0.0036147 | 0.001717 | 1956.8271 | NA | NA | NA | NO | NA | TJ NCV
C_OtherStationaryComb | 1A5a | Other stationary (including military) |  | IE | IE | IE | IE | IE | IE | [12 empty] | IE | IE | IE | IE | IE | IE | NE | NA | IE | IE | IE | IE | NO | NA | TJ NCV | bar: TSP to Zn
I_Offroad | 1A5b | Other, Mobile (including military, land based and recreational boats) |  | IE | IE | IE | NE | IE | IE | [12 empty] | IE | IE | IE | IE | IE | IE | NE | NA | IE | NA | NA | NA | NO | NA | TJ NCV | bar: TSP to Zn
D_Fugitive | 1B1a | Fugitive emission from solid fuels: Coal mining and handling |  | NA | NO | NO | NA | 0.013432 | 0.13432 | 0.33579 | NO | NA | NO | NO | NO | NO | NO | NO | NO | NO | NO | NA | NA | NA | NA | NA | NA | NA | NA | NA | NA | NA | NA | NA | NO | Coal produced [Mt]
D_Fugitive | 1B1b | Fugitive emission from solid fuels: Solid fuel transformation |  | NO | NO | NO | NO | NO | NO | [12 empty] | NA | NO | NO | NO | NO | NO | NA | NA | NA | NA | NA | NA | NA | NO | Coal used for transformation [Mt] | bar: TSP to Zn
D_Fugitive | 1B1c | Other fugitive emissions from solid fuels |  | NO | NO | NO | NO | NO | NO | [12 empty] | NO | NA | NA | NA | NA | NA | NA | NA | NA | NA | NA | NA | NA | NA | Please specify and/or provide details in the IIR | bar: TSP to Zn
D_Fugitive | 1B2ai | Fugitive emissions oil: Exploration, production, transport |  | NA | NE | NE | NA | NA | NA | [12 empty] | NO | NA | NA | NA | NA | NA | NA | NA | NA | NA | NA | NA | NA | NA | Crude oil produced [Mt] | bar: TSP to Zn
D_Fugitive | 1B2aiv | Fugitive emissions oil: Refining and storage |  | IE | 2.9161 | IE | IE | IE | IE | IE | NE | IE | IE | IE | IE | NA | NA | NA | NA | NA | NA | IE | NA | IE | IE | IE | IE | NA | NA | NA | NA | NA | NA | NA | 3.3093 | Crude oil refined [Mt]
D_Fugitive | 1B2av | Distribution of oil products |  | NA | 3.8073 | NE | NA | NA | NA | [12 empty] | NA | NA | NA | NA | NA | NA | NA | NA | NA | NA | NA | NA | NA | 1.7108 | Oil consumed [Mt] | bar: TSP to Zn
D_Fugitive | 1B2b | Fugitive emissions from natural gas (exploration, production, processing, transmission, storage, distribution and other) |  | NA | 0.30215 | NE | NA | NA | NA | [12 empty] | NA | NA | NA | NA | NA | NA | NA | NA | NA | NA | NA | NA | NA | 146419.6056 | Gas throughput [TJ] | bar: TSP to Zn
D_Fugitive | 1B2c | Venting and flaring (oil, gas, combined oil and gas) |  | NE | NE | NE | NE | NE | NE | [12 empty] | NE | NE | NE | NE | NE | NE | NA | NA | NA | NA | NA | NA | NA | NA | Gas vented flared [TJ] | bar: TSP to Zn
D_Fugitive | 1B2d | Other fugitive emissions from energy production |  | NO | NO | NO | NO | NO | NO | [12 empty] | NA | NA | NA | NA | NA | NA | NA | NA | NA | NA | NA | NA | NA | NA | Please specify and/or provide details in the IIR | bar: TSP to Zn
B_Industry | 2A1 | Cement production |  | IE | IE | IE | NA | 0.57198 | 1.0296 | 1.144 | 0.017159 | IE | IE | IE | IE | IE | IE | IE | IE | IE | IE | NA | NA | NA | NA | NA | NA | NA | NA | NA | NA | NA | NA | NA | 4399.8506 | Clinker produced [kt]
B_Industry | 2A2 | Lime production |  | IE | IE | IE | NA | 0.0070999 | 0.047333 | 0.094666 | 3.266e-05 | IE | NA | NA | NA | NA | NA | NA | NA | NA | NA | IE | NA | NA | NA | NA | NA | NA | IE | NA | NA | NA | NA | NA | 236.664 | Lime produced [kt]
B_Industry | 2A3 | Glass production |  | IE | IE | IE | NA | 0.0046698 | 0.0052975 | 0.006013 | 9.1427e-05 | IE | 0.1289 | 0.00024867 | 0.00060488 | 0.00017748 | 0.0017748 | 0.0017748 | 0.0039993 | 0.00011762 | 0.033569 | 0.011407 | NE | NE | NE | NE | NE | IE | NA | NA | NA | NA | NA | NA | 1.4283 | Glass produced [kt]
B_Industry | 2A5a | Quarrying and mining of minerals other than coal |  | NA | NA | NA | NA | 0.54885 | 4.5081 | 14.4615 | NE | NA | NA | NA | NA | NA | NA | NA | NA | NA | NA | NA | NA | NA | NA | NA | NA | NA | NA | NA | NA | NA | NA | NA | 188.8148 | Material quarried [kt]
B_Industry | 2A5b | Construction and demolition |  | NA | NA | NA | NA | 0.18714 | 1.8714 | 6.247 | NE | NA | NA | NA | NA | NA | NA | NA | NA | NA | NA | NA | NA | NA | NA | NA | NA | NA | NA | NA | NA | NA | NA | NA | 18200558.6516 | Floor space constructed/demolished [m2]
B_Industry | 2A5c | Storage, handling and transport of mineral products |  | NA | NA | NA | NA | 5.9469e-08 | 5.9469e-07 | 1.1894e-06 | NE | NA | NA | NA | NA | NA | NA | NA | NA | NA | NA | NA | NA | NA | NA | NA | NA | NA | NA | NA | NA | NA | NA | NA | 99.1148 | Amount [kt]
B_Industry | 2A6 | Other mineral products (please specify in the IIR) |  | NA | NA | NA | NA | NO | NO | [12 empty] | 0.041246 | 0.018788 | NA | 0.0031246 | NA | 0.021913 | NA | NA | NA | NA | NA | NA | NA | NO | Please specify and/or provide details in the IIR | bar: TSP to Zn
B_Industry | 2B1 | Ammonia production |  | NO | NO | NO | NO | NO | NO | [12 empty] | NO | NO | NO | NO | NO | NO | NO | NO | NA | NA | NA | NA | NA | NA | Ammonia produced [kt] | bar: TSP to Zn
B_Industry | 2B2 | Nitric acid production |  | NO | NO | NO | NO | NO | NO | [12 empty] | NO | NO | NO | NO | NO | NO | NO | NO | NA | NA | NA | NA | NA | NO | Nitric acid produced [kt] | bar: TSP to Zn
B_Industry | 2B3 | Adipic acid production |  | NO | NA | NO | NA | NO | NO | [12 empty] | NO | NO | NO | NO | NO | NO | NO | NO | NA | NA | NA | NA | NA | NO | Adipic acid produced [kt] | bar: TSP to Zn
B_Industry | 2B5 | Carbide production |  | NO | NO | NO | NA | NO | NO | [12 empty] | NO | NO | NO | NO | NO | NO | NO | NO | NA | NA | NA | NA | NA | NO | Carbide produced [kt] | bar: TSP to Zn
B_Industry | 2B6 | Titanium dioxide production |  | NO | NO | NO | NA | NO | NO | [12 empty] | NO | NO | NO | NO | NO | NO | NO | NO | NA | NA | NA | NA | NA | NO | Titanium dioxide produced [kt] | bar: TSP to Zn
B_Industry | 2B7 | Soda ash production |  | NO | NO | NO | NO | NO | NO | [12 empty] | NO | NO | NO | NO | NO | NO | NO | NO | NA | NA | NA | NA | NA | 0.202 | Soda ash produced [kt] | bar: TSP to Zn
B_Industry | 2B10a | Chemical industry: Other (please specify in the IIR) |  | NO | NO | NO | NO | NO | NO | [12 empty] | NO | NO | NO | NO | NO | NO | NO | NO | NA | NA | NA | NA | NA | NO | Please specify and/or provide details in the IIR | bar: TSP to Zn
B_Industry | 2B10b | Storage, handling and transport of chemical products (please specify in the IIR) |  | NA | NA | NA | NA | 0.0059172 | 0.047338 | 0.14793 | NA | NA | NA | NA | NA | NA | NA | NA | NA | NA | NA | NA | NA | NA | NA | NA | NA | NA | NA | NA | NA | NA | NA | NA | NO | Please specify and/or provide details in the IIR
B_Industry | 2C1 | Iron and steel production |  | NO | NO | NO | NO | NO | NO | [12 empty] | NO | NO | NO | NO | NO | NO | NO | NO | NA | NA | NA | NA | NA | NE | Steel produced [kt] | bar: TSP to Zn
B_Industry | 2C2 | Ferroalloys production |  | NA | NA | NA | NA | 0.00079232 | 0.0011225 | 0.0013205 | NA | NA | 0.031193 | 0.00061117 | NA | 0.0012946 | 0.004747 | NA | 0.0021577 | NA | 0.021577 | NA | NA | NA | NA | NA | NA | NO | NA | NA | NA | NA | NA | NA | NE | Ferroalloys produced [kt]
B_Industry | 2C3 | Aluminium production |  | NO | NO | NO | NO | 0.00039271 | 0.00045816 | 0.00058906 | 9.0323e-06 | NO | NO | NO | NO | NO | NO | NO | NO | NO | 0.010922 | NO | NO | NO | NO | NO | NO | NO | NA | NA | NA | NA | NA | NA | NO | Aluminium produced [kt]
B_Industry | 2C4 | Magnesium production |  | NO | NO | NO | NO | NO | NO | [12 empty] | NO | NO | NO | NO | NO | NO | NO | NO | NA | NA | NA | NA | NA | NO | Magnesium produced [kt] | bar: TSP to Zn
B_Industry | 2C5 | Lead production |  | NO | NO | NO | NO | NO | NO | NO | NO | NO | 5.6e-06 | NA | NA | NA | NA | NA | NA | NA | NA | IE | NE | NE | NE | NE | NE | NO | IE | NA | NA | NA | NA | NA | NE | Lead produced [kt]
B_Industry | 2C6 | Zinc production |  | NO | NO | NO | NO | NO | NO | NO | NO | NO | NO | [16 empty] | NA | NA | NA | NA | NA | NO | Zinc produced [kt] | bar: NA to IE
B_Industry | 2C7a | Copper production |  | NA | NA | NA | NA | NA | NA | NA | NA | NA | NA | NA | NA | NA | NA | 0.001 | NA | NA | NA | NA | NA | NA | NA | NA | NA | NA | NA | NA | NA | NA | NA | NA | NO | Copper produced [kt]
B_Industry | 2C7b | Nickel production |  | NO | NO | NO | NO | NO | NO | NO | NO | NO | NO | [16 empty] | NA | NA | NA | NA | NA | NO | Nickel produced [kt] | bar: NA to IE
B_Industry | 2C7c | Other metal production (please specify in the IIR) |  | NA | NA | NA | NA | NA | NA | NA | NA | NA | 0.00985 | 2e-05 | NA | NA | 0.25633 | 0.021272 | 0.004974 | NA | 0.12128 | NA | NA | NA | NA | NA | NA | NA | NA | NA | NA | NA | NA | NA | NO | Please specify and/or provide details in the IIR
B_Industry | 2C7d | Storage, handling and transport of metal products (please specify in the IIR) |  | NE | NE | NE | NE | NE | NE | NE | NE | NE | IE | [16 empty] | NA | NA | NA | NA | NA | NE | Amount (kt) | bar: NA to IE
E_Solvents | 2D3a | Domestic solvent use including fungicides |  | NA | 9.3465 | NA | NA | NE | NE | NE | NE | NA | NA | [16 empty] | NA | NA | NA | NA | NA | 4133.8 | Solvents used [kt] | bar: NA to IE
B_Industry | 2D3b | Road paving with asphalt |  | NE | 0.0544 | NE | NA | 0.34 | 6.8 | 51 | 0.01938 | NE | NA | NA | NA | NA | NA | NA | NA | NA | NA | NE | NE | IE | NE | IE | IE | NE | NA | NA | NA | NA | NA | NA | 3.4 | Asphalt produced (Mt)
B_Industry | 2D3c | Asphalt roofing |  | NA | NO | NA | NO | NO | NO | NO | NO | NO | NO | [16 empty] | NA | NA | NA | NA | NA | NE | Please specify and/or provide details in the IIR | bar: NA to IE
E_Solvents | 2D3d | Coating applications |  | NA | 6.297 | NA | NA | NA | NA | NA | NA | NA | NA | [16 empty] | NA | NA | NA | NA | NA | NE | Paint applied [kt] | bar: NA to IE
E_Solvents | 2D3e | Degreasing |  | NA | 0.81211 | NA | NA | NE | NE | NE | NE | NA | NA | [16 empty] | NA | NA | NA | NA | NA | 1.7654 | Solvents used [kt] | bar: NA to IE
E_Solvents | 2D3f | Dry cleaning |  | NA | 0.085336 | NA | NA | NE | NE | NE | NE | NA | NA | [16 empty] | NA | NA | NA | NA | NA | 0.13635 | Solvents used [kt] | bar: NA to IE
E_Solvents | 2D3g | Chemical products |  | NE | 0.99122 | NE | NE | NE | NE | NE | NE | NE | NE | [16 empty] | NA | NA | NA | NA | NA | NE | Please specify and/or provide details in the IIR | bar: NA to IE
E_Solvents | 2D3h | Printing |  | NA | 0.94338 | NA | NA | NE | NE | NE | NE | NA | NA | [16 empty] | NA | NA | NA | NA | NA | NE | Please specify and/or provide details in the IIR | bar: NA to IE
E_Solvents | 2D3i | Other solvent use (please specify in the IIR) |  | NA | 3.6415 | NA | NA | 0.00852 | 0.01278 | 0.01562 | NA | NA | 0.00026576 | 0.036502 | NO | NO | 0.15369 | 6.2278 | 0.25527 | 0.036342 | 3.6038 | NA | NA | NA | NA | NA | NA | NA | NA | NA | NA | NA | NA | NA | 14.2 | Oilseed rape crop yield [kt]
E_Solvents | 2G | Other product use (please specify in the IIR) |  | 0.011762 | 0.031594 | 0.00014147 | 0.02709 | 0.17868 | 0.18093 | 0.18139 | 0.0705 | 0.36001 | 0.036727 | 0.035319 | 2.6702e-06 | 6.2304e-05 | 0.00073079 | 0.056049 | 0.01903 | NE | 0.029805 | 0.00065278 | 0.006167 | 0.0030409 | 0.0030409 | 0.0030409 | 0.01529 | NE | NE | NA | NA | NA | NA | NA | 6527.7522 | Tobacco products [kt]
B_Industry | 2H1 | Pulp and paper industry |  | NO | NO | NO | NO | NO | NO | NO | NO | NO | NO | [16 empty] | NA | NA | NA | NA | NA | NA | Pulp production [kt] | bar: NA to IE
B_Industry | 2H2 | Food and beverages industry |  | NA | 13.5312 | NA | NA | NA | NO | NA | NA | NA | NA | [16 empty] | NA | NA | NA | NA | NA | NE | Bread, Wine, Beer, Spirits production [kt] | bar: NA to IE
B_Industry | 2H3 | Other industrial processes (please specify in the IIR) |  | NO | NO | NO | NO | NO | NO | NO | NO | NO | NO | [16 empty] | NA | NA | NA | NA | NA | NA | Please specify and/or provide details in the IIR | bar: NA to IE
B_Industry | 2I | Wood processing |  | NO | NO | NO | NO | NO | NO | NO | NO | NO | NO | [16 empty] | NA | NA | NA | NA | NA | NE | Please specify and/or provide details in the IIR | bar: NA to IE
B_Industry | 2J | Production of POPs |  | NO | NO | NO | NO | NO | NO | NO | NO | NO | NO | [16 empty] | NA | NA | NA | NA | NA | NO | Please specify and/or provide details in the IIR | bar: NA to IE
B_Industry | 2K | Consumption of POPs and heavy metals (e.g. electrical and scientific equipment) |  | NA | NA | NA | NA | NA | NA | NA | NA | NA | NA | [16 empty] | NA | NA | NA | NA | NA | NE | Please specify and/or provide details in the IIR | bar: NA to IE
B_Industry | 2L | Other production, consumption, storage, transportation or handling of bulk products (please specify in the IIR) |  | NA | NA | NA | NA | NA | NA | NA | NA | NA | NA | NA | NA | NA | NA | NA | NA | NA | NA | 7.898e-07 | NA | NA | NA | NA | NA | NA | 1.663 | NA | NA | NA | NA | NA | NA | Please specify and/or provide details in the IIR
K_AgriLivestock | 3B1a | Manure management - Dairy cattle |  | 0.040715 | 8.1558 | NA | 10.7236 | 0.18328 | 0.28135 | 0.53844 | NE | NA | NA | [16 empty] | NA | NA | NA | NA | NA | 1025.45 | Population size (1000 head) | bar: NA to IE
K_AgriLivestock | 3B1b | Manure management - Non-dairy cattle |  | 0.69751 | 25.9363 | NA | 34.7673 | 0.41543 | 0.6319 | 1.0211 | NE | NA | NA | [16 empty] | NA | NA | NA | NA | NA | 5925.6615 | Population size (1000 head) | bar: NA to IE
K_AgriLivestock | 3B2 | Manure management - Sheep |  | 0.058035 | 0.24785 | NA | 1.159 | 0.0098262 | 0.032369 | 0.080922 | NE | NA | NA | [16 empty] | NA | NA | NA | NA | NA | 6431.321 | Population size (1000 head) | bar: NA to IE
K_AgriLivestock | 3B3 | Manure management - Swine |  | 0.0024871 | 1.2665 | NA | 4.9203 | 0.0086338 | 0.19465 | 1.3207 | NE | NA | NA | [16 empty] | NA | NA | NA | NA | NA | 1679.2 | Population size (1000 head) | bar: NA to IE
K_AgriLivestock | 3B4a | Manure management - Buffalo |  | NO | NO | NA | NO | NO | NO | NO | NE | NA | NA | [16 empty] | NA | NA | NA | NA | NA | NO | Population size (1000 head) | bar: NA to IE
K_AgriLivestock | 3B4d | Manure management - Goats |  | 0.00086969 | 0.0011596 | NA | 0.011902 | 1.3443e-05 | 4.4283e-05 | 0.00011071 | NE | NA | NA | [16 empty] | NA | NA | NA | NA | NA | 7.3 | Population size (1000 head) | bar: NA to IE
K_AgriLivestock | 3B4e | Manure management - Horses |  | 0.029129 | 0.14729 | NA | 0.68246 | 0.0055164 | 0.0086686 | 0.018913 | NE | NA | NA | [16 empty] | NA | NA | NA | NA | NA | 79.9 | Population size (1000 head) | bar: NA to IE
K_AgriLivestock | 3B4f | Manure management - Mules and asses |  | 0.0014914 | 0.0060314 | NA | 0.034942 | 0.00029589 | 0.00047342 | 0.001006 | NE | NA | NA | [16 empty] | NA | NA | NA | NA | NA | 6 | Population size (1000 head) | bar: NA to IE
K_AgriLivestock | 3B4gi | Manure management - Laying hens |  | 0.021729 | 0.32175 | NA | 0.265 | 0.00585 | 0.078 | 0.3705 | NE | NA | NA | [16 empty] | NA | NA | NA | NA | NA | 1950 | Population size (1000 head) | bar: NA to IE
K_AgriLivestock | 3B4gii | Manure management - Broilers |  | 0.082585 | 1.3843 | NA | 1.7269 | 0.025635 | 0.25635 | 0.51271 | NE | NA | NA | [16 empty] | NA | NA | NA | NA | NA | 12817.6582 | Population size (1000 head) | bar: NA to IE
K_AgriLivestock | 3B4giii | Manure management - Turkeys |  | 0.029266 | 0.62322 | NA | 0.84197 | 0.02549 | 0.14019 | 0.14019 | NE | NA | NA | [16 empty] | NA | NA | NA | NA | NA | 1274.4872 | Population size (1000 head) | bar: NA to IE
K_AgriLivestock | 3B4giv | Manure management - Other poultry |  | 0.007489 | 0.25946 | NA | 0.15588 | 0.0097047 | 0.075383 | 0.075383 | NE | NA | NA | [16 empty] | NA | NA | NA | NA | NA | 530.5956 | Population size (1000 head) | bar: NA to IE
K_AgriLivestock | 3B4h | Manure management - Other animals (please specify in the IIR) |  | 0.010733 | 0.29304 | NA | 0.18759 | 0.0006331 | 0.001221 | 0.0027133 | NE | NA | NA | [16 empty] | NA | NA | NA | NA | NA | 160.8377 | Population size (1000 head) | bar: NA to IE
L_AgriOther | 3Da1 | Inorganic N-fertilizers (includes also urea application) |  | 13.5497 | NA | NA | 15.3086 | NA | NA | NA | NE | NA | NA | [16 empty] | NA | NA | NA | NA | NA | 352165600 | Use of inorganic fertilizers (kg N) | bar: NA to IE
L_AgriOther | 3Da2a | Animal manure applied to soils |  | 6.3689 | IE | NA | 37.6959 | NE | NE | NE | NE | NA | NA | [16 empty] | NA | NA | NA | NA | NA | 165531.6219 | Total N applied to the field - tonnes N) | bar: NA to IE
L_AgriOther | 3Da2b | Sewage sludge applied to soils |  | 0.11546 | NE | NA | 0.39012 | NE | NE | NE | NE | NA | NA | [16 empty] | NA | NA | NA | NA | NA | 3000950 | Total amount of Available N in sludge on Land from Dom/Comm/Industry (kg/year) | bar: NA to IE
L_AgriOther | 3Da2c | Other organic fertilisers applied to soils (including compost) |  | NE | NE | NA | NE | NE | NE | NE | NE | NA | NA | [16 empty] | NA | NA | NA | NA | NA | NE | Please specify and/or provide details in the IIR | bar: NA to IE
L_AgriOther | 3Da3 | Urine and dung deposited by grazing animals |  | 10.9032 | IE | NA | 12.2478 | NE | NE | NE | NE | NA | NA | [16 empty] | NA | NA | NA | NA | NA | 283381.6055 | Total N excreted at grazing (tonnes) | bar: NA to IE
L_AgriOther | 3Da4 | Crop residues applied to soils |  | NE | NE | NA | NE | NE | NE | NE | NE | NA | NA | [16 empty] | NA | NA | NA | NA | NA | NE | Please specify and/or provide details in the IIR | bar: NA to IE
L_AgriOther | 3Db | Indirect emissions from managed soils |  | NE | NE | NA | NE | NE | NE | NE | NE | NA | NA | [16 empty] | NA | NA | NA | NA | NA | NE | Please specify and/or provide details in the IIR | bar: NA to IE
L_AgriOther | 3Dc | Farm-level agricultural operations including storage, handling and transport of agricultural products |  | NA | NA | NA | NE | 0.04525 | 1.1139 | NA | NE | NA | NA | [16 empty] | NA | NA | NA | NA | NA | 1479.298 | NPK fertilisers [kt] | bar: NA to IE
L_AgriOther | 3Dd | Off-farm storage, handling and transport of bulk agricultural products |  | NA | NA | NA | NE | 0.0077596 | 0.048497 | 0.19399 | NE | NA | NA | [16 empty] | NA | NA | NA | NA | NA | 1939.9 | Wheat , Oats, Barley [kt] | bar: NA to IE
L_AgriOther | 3De | Cultivated crops |  | NE | 4.4335 | NA | NE | NE | NE | NE | NE | NA | NA | [16 empty] | NA | NA | NA | NA | NA | NE | Please specify and/or provide details in the IIR | bar: NA to IE
L_AgriOther | 3Df | Use of pesticides |  | NE | NE | NA | NE | NE | NE | NE | NE | NA | NA | NA | NA | NA | NA | NA | NA | NA | NA | NA | NA | NA | NA | NA | NA | 2.0299 | NA | NA | NA | NA | NA | NA | NE | Please specify and/or provide details in the IIR
L_AgriOther | 3F | Field burning of agricultural residues |  | NO | NO | NO | NO | NO | NO | NO | NO | NO | NO | [16 empty] | NA | NA | NA | NA | NA | NE | Area burned [ha] | bar: NA to IE
L_AgriOther | 3I | Agriculture other (please specify in the IIR) |  | NO | NO | NO | NE | NO | NO | NO | NO | NO | NO | [16 empty] | NA | NA | NA | NA | NA | NA | Please specify and/or provide details in the IIR | bar: NA to IE
J_Waste | 5A | Biological treatment of waste - Solid waste disposal on land |  | NA | 0.41032 | NA | NA | 6.2859e-05 | 0.00041716 | 0.00088194 | NE | NA | NA | NA | 0.020151 | NA | NA | NA | NA | NA | NA | NE | NA | NA | NA | NA | NA | NA | NE | NA | NA | NA | NA | NA | 1880.955 | Deposition [kt]
J_Waste | 5B1 | Biological treatment of waste - Composting |  | NA | NE | NA | 0.065124 | NE | NE | NE | NE | 0.15196 | NA | [16 empty] | NA | NA | NA | NA | NA | NE | Organic domestic waste [kt] | bar: NA to IE
J_Waste | 5B2 | Biological treatment of waste - Anaerobic digestion at biogas facilities |  | NA | NO | NA | NO | NE | NE | NE | NE | NO | NA | [16 empty] | NA | NA | NA | NA | NA | NE | N in feedstock [kt] | bar: NA to IE
J_Waste | 5C1a | Municipal waste incineration |  | NO | NO | NO | NO | NO | NO | NO | NO | NO | NO | [16 empty] | NA | NA | NA | NA | NA | NO | Waste incinerated [kt] | bar: NA to IE
J_Waste | 5C1bi | Industrial waste incineration |  | 0.031519 | 0.26809 | 0.0017027 | NE | 0.00014491 | 0.0002536 | 0.00036229 | 5.072e-06 | 0.002536 | 0.047097 | 0.0036229 | 0.0020288 | 0.61641 | 0.5953 | 0.32844 | 0.005072 | NO | NE | 0.015724 | 6.2097e-06 | 2.6909e-05 | 2.6909e-05 | NE | 6.0027e-05 | 0.020699 | 0.032817 | NA | NA | NA | NA | NA | 36.2285 | Waste incinerated [kt]
J_Waste | 5C1bii | Hazardous waste incineration |  | IE | IE | IE | NE | IE | IE | IE | IE | IE | IE | [16 empty] | NA | NA | NA | NA | NA | IE | Waste incinerated [kt] | bar: NA to IE
J_Waste | 5C1biii | Clinical waste incineration |  | NO | NO | NO | NO | NO | NO | NO | NO | NO | NO | [16 empty] | NA | NA | NA | NA | NA | NO | Waste incinerated [kt] | bar: NA to IE
J_Waste | 5C1biv | Sewage sludge incineration |  | NO | NO | NO | NO | NO | NO | NO | NO | NO | NO | [16 empty] | NA | NA | NA | NA | NA | NO | Sludge incinerated [kt] | bar: NA to IE
J_Waste | 5C1bv | Cremation |  | 0.0020274 | 3.1947e-05 | 0.0002777 | NE | 8.5275e-05 | 8.5275e-05 | 9.4761e-05 | NE | 0.00034405 | 7.3799e-05 | 1.2361e-05 | 0.0036617 | 3.3447e-05 | 3.3324e-05 | 3.0547e-05 | 4.2588e-05 | 4.8609e-05 | 0.00039349 | 6.6353e-05 | 3.2439e-08 | 1.7719e-08 | 1.5826e-08 | 1.7178e-08 | 8.3162e-08 | 0.00036862 | 0.0010076 | NA | NA | NA | NA | NA | 2457.5 | Corpses [Number]
J_Waste | 5C1bvi | Other waste incineration (please specify in the IIR) |  | NO | NO | NO | NO | NA | NA | NA | NA | NO | NA | [16 empty] | NA | NA | NA | NA | NA | NA | Please specify and/or provide details in the IIR | bar: NA to IE
J_Waste | 5C2 | Open burning of waste |  | NE | NE | NE | NE | NE | NE | NE | NE | NE | NO | NO | NO | NO | NO | NO | NO | NO | NO | 0.22969 | 6.8525e-05 | 0.00031009 | 0.00031009 | NE | 0.0006887 | NE | 0.39048 | NA | NA | NA | NA | NA | 0.76565 | Quantitly farm plastic waste burned [kt]
J_Waste | 5D1 | Domestic wastewater handling |  | NA | 0.0055459 | NA | NO | NE | NE | NE | NE | NA | NE | [16 empty] | NA | NA | NO | NO | NO | NE | Total organic product [kt DC] | bar: NA to IE
J_Waste | 5D2 | Industrial wastewater handling |  | NA | IE | NA | NE | NE | NE | NE | NE | NA | NE | [16 empty] | NA | NA | NA | NA | NA | NE | Total organic product [kt DC] | bar: NA to IE
J_Waste | 5D3 | Other wastewater handling |  | NA | IE | NA | NE | NE | NE | NE | NE | NA | NE | [16 empty] | NA | NA | NA | NA | NA | NE | Total organic product [kt DC] | bar: NA to IE
J_Waste | 5E | Other waste (please specify in the IIR) |  | NE | NE | NE | NE | 0.34199 | 0.34199 | 0.34199 | NE | NE | NO | NO | NO | NO | NO | NO | NO | NO | NO | 5.634 | 0.016282 | 0.031334 | 0.021668 | 0.00087881 | 0.070163 | NE | 25.0352 | NA | NA | NA | NA | NA | 7.2531 | Vehicle and building fires amount burned [kt]
M_Other | 6A | Other (included in national total for entire territory) (please specify in the IIR) |  | NO | NO | NO | NO | NO | NO | NO | NO | NO | NO | [16 empty] | NA | NA | NA | NA | NA | NA | Please specify and/or provide details in the IIR | bar: NA to IE
| NATIONAL TOTAL | National total (based on fuel sold) | (a) | 177.5825 | 121.1941 | 74.0292 | 123.98 | 19.2539 | 35.392 | 98.7767 | 3.8807 | 302.899 | 11.5131 | 0.38806 | 0.49224 | 1.7823 | 4.8701 | 54.8973 | 20.9972 | 5.2083 | 33.9445 | 24.5351 | 3.5927 | 6.2256 | 2.8043 | 2.2477 | 14.8704 | 2.6468 | 31.9382 | 351258.5307 | 111946.9692 | 147911.1208 | 7395.6093 | NA | NA | NA
| 1A3bi(fu) | Road transport: Passenger cars (fuel used) | (b) | 11.538 | 9.5952 | 0.37357 | 2.3626 | 0.3233 | 0.3233 | 0.3233 | 0.18503 | 125.7684 | 0.043478 | 0.00033809 | 0.015518 | 0.00051363 | 0.012448 | 0.0087948 | 0.0037907 | 0.00035107 | 0.058316 | 0.9995 | 0.018873 | 0.021399 | 0.015875 | 0.020708 | 0.076854 | 0.0009995 | 0.00020008 | 83894.6867 | NA | NO | NA | NO | NA | TJ NCV
| 1A3bii(fu) | Road transport: Light duty vehicles (fuel used) | (b) | 9.2795 | 0.97688 | 0.047624 | 0.015492 | 0.78184 | 0.78184 | 0.78184 | 0.50766 | 4.1378 | 0.00048269 | 3.2533e-05 | 0.0033686 | 6.4427e-05 | 0.0053536 | 0.0035918 | 0.00013971 | 6.3788e-05 | 0.011463 | 0.56789 | 0.016776 | 0.018802 | 0.014749 | 0.015628 | 0.065955 | 0.00056789 | 0.00011406 | 27355.1034 | NA | NO | NA | NO | NA | TJ NCV
| 1A3biii(fu) | Road transport: Heavy duty vehicles and buses (fuel used) | (b) | 33.8496 | 1.3281 | 0.076005 | 0.013877 | 0.78322 | 0.78322 | 0.78322 | 0.50355 | 7.2302 | 0.00054221 | 5.1443e-05 | 0.0054387 | 0.00010277 | 0.0087137 | 0.0058436 | 0.00020748 | 0.00010266 | 0.018475 | 0.30162 | 0.0043089 | 0.026093 | 0.029157 | 0.0067027 | 0.066261 | 0.00028332 | 5.9728e-05 | 44408.1506 | NA | NO | NA | NO | NA | TJ NCV
| 1A3biv(fu) | Road transport: Mopeds & motorcycles (fuel used) | (b) | 0.049225 | 0.30029 | 0.0012118 | 0.00033321 | 0.0069351 | 0.0069351 | 0.0069351 | 0.0010044 | 2.1699 | 0.00014901 | 0.00010653 | 4.8363e-05 | 1.6677e-06 | 0.00047887 | 0.01801 | 0.00074999 | 0.00010606 | 0.010591 | 0.0049212 | 5.9767e-05 | 8.8992e-05 | 4.2803e-05 | 0.00010131 | 0.00029288 | 4.9211e-06 | 2.5968e-06 | 248.9504 | NA | NO | NA | NO | NA | TJ NCV
| 1A3bv(fu) | Road transport: Gasoline evaporation (fuel used) | (b) | NA | 2.714 | NA | NA | NA | NA | NA | NA | NA | NA | NA | NA | 0 | 0 | 0 | 0 | 0 | 0 | NA | NA | NA | NA | NA | NA | NA | NA | NA | NA | NA | NA | NO | NA | TJ NCV
| 1A3bvi(fu) | Road transport: Automobile tyre and brake wear (fuel used) | (b) | NA | NA | NA | NA | 0.64165 | 1.2576 | 1.5853 | 0.14022 | NA | 5.0337 | 0.021725 | NA | 0.057393 | 1.8822 | 41.3533 | 0.28699 | 0.031707 | 12.7869 | NE | NE | NE | NE | NE | NE | NE | NE | NA | NA | NA | NA | NA | 53471.5502 | Mileage [10^6 km]
| 1A3bvii(fu) | Road transport: Automobile road abrasion (fuel used) | (b) | NA | NA | NA | NA | 0.28628 | 0.53016 | 1.0603 | 0.011239 | NA | 0 | 0 | NE | 0 | 0 | 0 | 0 | 0 | 0 | NE | NE | NE | NE | NE | NE | NE | NE | NA | NA | NA | NA | NA | 53471.5502 | Mileage [10^6 km]
| ADJUSTMENTS | Sum of approved adjustments (negative value) from Annex VII (CLRTAP) |  |  | -42.4686
| COMPLIANCE TOTAL (CLRTAP) | National total for compliance calculations and checks (CLRTAP) | (c) | 169.8216 | 77.9087 | 73.9919 | 123.8722 | 18.8603 | 34.9079 | 98.1992 | 3.6753 | 295.7515 | 10.9949 | 0.3858 | 0.49003 | 1.7764 | 4.6741 | 50.6551 | 20.9675 | 5.205 | 32.6127 | 24.3188 | 3.5875 | 6.2164 | 2.7957 | 2.2423 | 14.8419 | 2.6466 | 31.9382
| ADJUSTMENTS AND FLEXIBILITIES | Sum of approved adjustments from Annex VII and other flexibilities (negative value) (NECD) | (d)
| COMPLIANCE TOTAL (NECD) | National total for compliance calculations and checks (NECD) | (e) | 137.9024 | 77.301 | 73.9919 | 123.8722 | 18.8603 | 34.9079 | 98.1992 | 3.6753 | 295.7515 | 10.9949 | 0.3858 | 0.49003 | 1.7764 | 4.6741 | 50.6551 | 20.9675 | 5.205 | 32.6127 | 24.3188 | 3.5875 | 6.2164 | 2.7957 | 2.2423 | 14.8419 | 2.6466 | 31.9382
MEMO ITEMS - NOT TO BE INCLUDED IN NATIONAL TOTALS
O_AviCruise | 1A3ai(ii) | International aviation cruise (civil) |  | 9.6553 | 0.29719 | 0.59387 | NE | 0.12723 | 0.12723 | 0.12723 | 0.061072 | 2.3696 | 0.0024942 | 0.00018707 | 0.0037413 | 0.00093533 | 0.0062355 | 0.0068591 | 0.00024942 | 0.0034296 | 0.90415 | NE | NE | NE | NE | NE | NE | NE | NE | 31177.7466 | NA | NA | NA | NA | NA | TJ NCV
O_AviCruise | 1A3aii(ii) | Domestic aviation cruise (civil) |  | 0.26282 | 0.0042487 | 0.013378 | NE | 0.0011872 | 0.0011872 | 0.0011872 | 0.00056987 | 0.068478 | 5.6223e-05 | 4.2167e-06 | 8.4334e-05 | 2.1084e-05 | 0.00014056 | 0.00015461 | 5.6223e-06 | 7.7306e-05 | 0.020381 | NE | NE | NE | NE | NE | NE | NE | NE | 702.7855 | NA | NA | NA | NA | NA | TJ NCV
P_IntShipping | 1A3di(i) | International maritime navigation |  | 6.8796 | 0.18067 | 1.5604 | NE | 0.17714 | 0.20838 | 0.20838 | 0.040797 | 0.39657 | 0.014769 | 0.0012844 | 0.0028892 | 0.019596 | 0.021362 | 0.10073 | 0.85135 | 0.013085 | 0.12521 | 0.021757 | 0.00028097 | 0.0015253 | 0.0012844 | 0.00029712 | 0.0033878 | NE | 0.016785 | 4468.8262 | NA | NA | NA | NA | NA | TJ NCV
z_Memo | 1A5c | Multilateral operations |  | NE | NE | NE | NE | NE | NE | NE | NE | NE | NE | [16 empty] | NE | NA | NA | NA | NA | NA | TJ NCV | bar: NA to IE
z_Memo | 6B | Other not included in national total of the entire territory (please specify in the IIR) |  | NO | NO | NO | NO | NA | NA | NA | NA | NA | NA | [16 empty] | NA | NA | NA | NA | NA | NA | Please specify and/or provide details in the IIR | bar: NA to IE
N_Natural | 11A | Volcanoes |  | NO | NO | NO | NO | NO | NO | NO | NO | NO | NO | [16 empty] | NA | NA | NA | NA | NA | NA | Please specify and/or provide details in the IIR | bar: NA to IE
N_Natural | 11B | Forest fires |  | NE | NE | NE | NE | NO | NO | NO | NO | NE | NO | NO | NO | NO | NO | NO | NO | NO | NO | 0.50329 | 3.6237 | 2.3655 | 1.1576 | 1.3589 | 8.5056 | NE | 0.14595 | NA | NA | NA | NA | NA | NA | Area of forest burned [ha]
N_Natural | 11C | Other natural emissions (please specify in the IIR) |  | NO | NO | NO | NO | NO | NO | NO | NO | NO | NO | [16 empty] | NA | NA | NA | NA | NA | NA | Please specify and/or provide details in the IIR | bar: NA to IE
Note (a): Sum of NFR categories (rows 14-140). The geographic area of the National Total corresponds to the geographical scope of EMEP, which is identical with the NECD territory, except for Portugal (EMEP domain includes emissions of Madeira and the Azores, but the NECD territory does not cover emissions of Madeira and the Azores). The geographical scope of EMEP means the area within which, co-ordinated by the centres of the EMEP, monitoring is carried out (see EMEP Protocol, Article 1/4).
Note (b): UNECE reporting guidelines 2014, paragraph 23: The Parties Austria, Belgium, Ireland, Lithuania, Luxembourg, the Netherlands, Switzerland and the United Kingdom of Great Britain and Northern Ireland may choose to use the national emission total calculated on the basis of fuels used in the geographic area of the Party as a basis for compliance with their respective emission ceilings. If one Party has chosen to report emission on the basis of fuel used for compliance, it shall report those information for all the related NFR categories available in the reporting template (row 143-149).
Note (c): The 'National Total for Compliance (CLRTAP)' includes the ‘National Total (based on fuel sold)’ (row 141) corrected for i) approved adjustments to national totals (row 151) and, if applicable, ii) national totals based on transport fuel used (rows 143-149).
Note (d): Reporting of adjustments and additional flexibilities according to the NEC Directive, Article 5/2-4. Should only include approved items from Annex VII and should be reported as a negative value.
Note (e): The 'National Total for Compliance (NECD)' includes the ‘National Total (based on fuel sold)’ (row 141) corrected for i) approved adjustments and flexibilities to national totals (row 153) and, if applicable, ii) national totals based on transport fuel used (rows 143-149) as well as iii) the subtraction of sectors 3B + 3D for NOx and NMVOC (only from 2020 onwards and for the year 2005 as a basis for emission reduction commitment calculations), according to the NEC Directive, Article 4/3(d).

## 2006
ANNEX 1: National sector emissions: Main pollutants, particulate matter, heavy metals and persistent organic pollutants
NFR 2019-1
COUNTRY: | IE | (as ISO2 code)
DATE: | 15.02.2026 | (as DD.MM.YYYY)
YEAR: | 2006 | (as YYYY, year of emissions and activity data)
Version: | v1.0 | (as v1.0 for the initial submission)
IE: 15.02.2026: 2006 | NFR sectors to be reported |  |  | Main Pollutants (from 1990) |  |  |  | Particulate Matter (from 2000) |  |  |  | Other (from 1990) | Priority Heavy Metals (from 1990) |  |  | Additional Heavy Metals (from 1990, voluntary reporting) | [5 empty] | POPs (from 1990) | [7 empty] | Activity Data (from 1990)
PAHs
|  |  |  | NOx (as NO2) | NMVOC | SOx (as SO2) | NH3 | PM2.5 | PM10 | TSP | BC | CO | Pb | Cd | Hg | As | Cr | Cu | Ni | Se | Zn | PCDD/ PCDF (dioxins/ furans) | benzo(a) pyrene | benzo(b) fluoranthene | benzo(k) fluoranthene | Indeno (1,2,3-cd) pyrene | Total 1-4 | HCB | PCBs | Liquid Fuels | Solid Fuels | Gaseous Fuels | Biomass | Other Fuels | Other activity (specified) | Other Activity Units
NFR Aggregation for Gridding and LPS (GNFR) | NFR Code | Long name | Notes | kt | kt | kt | kt | kt | kt | [12 empty] | g I-TEQ | t | t | t | t | t | kg | kg | TJ NCV | TJ NCV | TJ NCV | TJ NCV | TJ NCV | bar: TSP to Zn
A_PublicPower | 1A1a | Public electricity and heat production |  | 29.8738 | 0.3755 | 36.8008 | NE | 0.95094 | 1.3239 | 1.7123 | 0.036567 | 20.3315 | 0.78543 | 0.11453 | 0.1478 | 0.75274 | 0.47191 | 0.56179 | 7.1131 | 2.0959 | 3.4398 | 0.69467 | 7.3879e-05 | 0.0027738 | 0.0021997 | 0.00029697 | 0.0053443 | 0.481 | 0.00027168 | 28440.1163 | 69923.0358 | 94326.833 | 9.94 | NO | NA | TJ NCV
B_Industry | 1A1b | Petroleum refining |  | 0.81422 | 0.015188 | 1.0322 | NE | 0.016294 | 0.02459 | 0.031556 | 0.001424 | 0.084184 | 0.013575 | 0.011382 | 0.0021362 | 0.007097 | 0.049854 | 0.030916 | 1.0883 | 0.010058 | 0.14258 | 0.003414 | 2.9586e-06 | 1.0094e-05 | 2.7905e-06 | 2.7905e-06 | 1.8634e-05 | NA | NA | 6066.8372 | NO | NO | NO | NO | NA | TJ NCV
B_Industry | 1A1c | Manufacture of solid fuels and other energy industries |  | 0.29849 | 0.0032702 | 0.17872 | NE | 0.059895 | 0.085845 | 0.089235 | 0 | 0.26471 | 0.030646 | 0.0017427 | 0.032601 | 0.011967 | 0.0063683 | 0.027264 | 0.0091924 | 0.0031513 | 0.050095 | 0.028335 | 3.4101e-07 | 2.0759e-07 | 2.4244e-08 | 2.152e-08 | 5.9437e-07 | 2.9969e-09 | 1.7709e-09 | 0 | 1086.6519 | 923.41 | NO | NO | NA | TJ NCV
B_Industry | 1A2a | Stationary combustion in manufacturing industries and construction: Iron and steel |  | 0.0030982 | 0.00096296 | 4.4037e-06 | NE | 3.2657e-05 | 3.2657e-05 | 3.2657e-05 | 1.3063e-06 | 0.0012142 | 4.6055e-07 | 3.7681e-08 | 2.2609e-05 | 4.1868e-06 | 5.4428e-07 | 1.0886e-07 | 5.4428e-07 | 2.4283e-06 | 3.0564e-05 | NO | 0 | 0 | 0 | 0 | NO | NO | NO | NO | NO | 41.868 | NO | NO | NA | TJ NCV
B_Industry | 1A2b | Stationary combustion in manufacturing industries and construction: Non-ferrous metals |  | 1.9568 | 0.36622 | 2.9655 | NE | 0.1823 | 0.23486 | 0.29793 | 0.097484 | 0.74969 | 0.16819 | 0.0031537 | 0.0071815 | 0.010524 | 0.13455 | 0.075686 | 2.7331 | 0.0010584 | 0.084185 | 0.014717 | 0.019972 | 0.15768 | 0.01787 | 0.015768 | 0.21129 | NO | NO | 10635.8418 | NO | 11228.4062 | NO | NO | NA | TJ NCV
B_Industry | 1A2c | Stationary combustion in manufacturing industries and construction: Chemicals |  | 0.47013 | 0.1126 | 1.2017 | NE | 0.029513 | 0.037462 | 0.047001 | 0.0093676 | 0.18553 | 0.025484 | 0.00048075 | 0.0024295 | 0.0020103 | 0.020405 | 0.011458 | 0.41343 | 0.00040286 | 0.015788 | 0.0022258 | 0.0030208 | 0.023848 | 0.0027028 | 0.0023848 | 0.031957 | NO | NO | 1794.8648 | NO | 3999.6147 | NO | NO | NA | TJ NCV
B_Industry | 1A2d | Stationary combustion in manufacturing industries and construction: Pulp, Paper and Print |  | 0.035776 | 0.0075226 | 0.036227 | NE | 0.0030125 | 0.0038656 | 0.0048893 | 0.0015844 | 0.014158 | 0.0027327 | 5.1413e-05 | 0.00015362 | 0.00019591 | 0.0021872 | 0.0012291 | 0.044364 | 3.1729e-05 | 0.0015496 | 0.00023887 | 0.00032418 | 0.0025593 | 0.00029005 | 0.00025593 | 0.0034294 | NO | NO | 170.6189 | NO | 252.8878 | NO | NO | NA | TJ NCV
B_Industry | 1A2e | Stationary combustion in manufacturing industries and construction: Food processing, beverages and tobacco |  | 1.5149 | 1.046 | 2.462 | 0.002839 | 0.52136 | 0.56115 | 0.6133 | 0.1441 | 2.6924 | 0.26799 | 0.033914 | 0.014058 | 0.0099328 | 0.12888 | 0.065434 | 1.2673 | 0.0038821 | 1.4459 | 0.20561 | 0.052922 | 0.129 | 0.030968 | 0.024853 | 0.23774 | 0.00090589 | 0.16123 | 5017.5053 | 962.2461 | 8606.0289 | 2365.8538 | NO | NA | TJ NCV
B_Industry | 1A2f | Stationary combustion in manufacturing industries and construction: Non-metallic minerals |  | 9.9451 | 0.67585 | 1.4056 | NE | 0.80259 | 0.91332 | 1.0183 | 0.13915 | 5.9169 | 0.058064 | 0.010352 | 0.098106 | 0.11836 | 0.19966 | 0.2956 | 0.60367 | 0.11162 | 1.8811 | 0.02462 | 0.0035591 | 0.024179 | 0.0031035 | 0.0026054 | 0.033447 | 0.020247 | 0.45485 | 10789.9468 | 5826.2079 | 2144.5326 | NO | NO | NA | TJ NCV
I_Offroad | 1A2gvii | Mobile combustion in manufacturing industries and construction (please specify in the IIR) |  | 4.3316 | 0.44831 | 0.36221 | 0.001062 | 0.27931 | 0.27931 | 0.27931 | 0.17338 | 1.4303 | 0.091989 | 0.0013275 | 0.00057493 | 0.0057493 | 0.0066376 | 0.22568 | 0.0092927 | 0.0013275 | 0.13275 | 0.008049 | 0.0039826 | 0.0066376 | 0.0097738 | 0.0086239 | 0.029018 | 0 | 0 | 5749.2877 | NO | NO | NO | NO | NA | TJ NCV
B_Industry | 1A2gviii | Stationary combustion in manufacturing industries and construction: Other (please specify in the IIR) |  | 1.0817 | 0.55864 | 1.0491 | 0.12038 | 0.36838 | 0.39265 | 0.42764 | 0.095781 | 2.123 | 0.1992 | 0.058981 | 0.006995 | 0.0052671 | 0.14444 | 0.052697 | 0.81093 | 0.0031909 | 2.3435 | 0.17218 | 0.028314 | 0.078923 | 0.016677 | 0.010616 | 0.13453 | 0.0062427 | 0.038465 | 4365.5515 | 225.7041 | 3235.6919 | 4434.5359 | NO | NA | TJ NCV
H_Aviation | 1A3ai(i) | International aviation LTO (civil) |  | 1.1245 | 0.13367 | 0.073583 | NE | 0.0091686 | 0.0091686 | 0.0091686 | 0.0044009 | 0.97625 | 0.00030905 | 2.3179e-05 | 0.00046357 | 0.00011589 | 0.00077262 | 0.00084988 | 3.0905e-05 | 0.00042494 | 0.11203 | NE | NE | NE | NE | NE | NE | NA | NA | 3863.0849 | NA | NA | NA | NO | NA | TJ NCV
H_Aviation | 1A3aii(i) | Domestic aviation LTO (civil) |  | 0.15744 | 0.0091486 | 0.0094788 | NE | 0.00080818 | 0.00080818 | 0.00080818 | 0.00038792 | 0.094296 | 1.1345 | 6.0453e-06 | 7.3052e-05 | 1.5396e-05 | 0.00010922 | 0.00011642 | 7.4998e-06 | 5.5077e-05 | 0.01449 | NE | NE | NE | NE | NE | NE | NA | NA | 497.9223 | NA | NA | NA | NO | NA | TJ NCV
F_RoadTransport | 1A3bi | Road transport: Passenger cars |  | 11.8555 | 9.0226 | 0.38786 | 2.3462 | 0.38842 | 0.38842 | 0.38842 | 0.23018 | 121.375 | 0.046076 | 0.00036141 | 0.016791 | 0.00055068 | 0.013756 | 0.0096984 | 0.0040278 | 0.00037853 | 0.062972 | 1.0785 | 0.022443 | 0.025335 | 0.018989 | 0.02413 | 0.090897 | 0.0010785 | 0.00021583 | 91751.1618 | NA | NO | 38.6957 | NO | NA | TJ NCV
F_RoadTransport | 1A3bii | Road transport: Light duty vehicles |  | 11.4404 | 1.1306 | 0.05951 | 0.016457 | 0.91164 | 0.91164 | 0.91164 | 0.60172 | 4.7951 | 0.00052369 | 4.0215e-05 | 0.004201 | 7.9935e-05 | 0.0066996 | 0.004494 | 0.00016827 | 7.9441e-05 | 0.014285 | 0.72868 | 0.021332 | 0.023907 | 0.018756 | 0.019868 | 0.083863 | 0.00072868 | 0.00014616 | 34206.5446 | NA | NO | 27.2744 | NO | NA | TJ NCV
F_RoadTransport | 1A3biii | Road transport: Heavy duty vehicles and buses |  | 39.7728 | 1.4698 | 0.094301 | 0.017046 | 0.86834 | 0.86834 | 0.86834 | 0.5645 | 8.4044 | 0.00065394 | 6.3315e-05 | 0.0067006 | 0.00012654 | 0.01074 | 0.0072021 | 0.00025456 | 0.00012646 | 0.02276 | 0.37043 | 0.0052919 | 0.032045 | 0.035808 | 0.0082318 | 0.081377 | 0.00035379 | 7.3543e-05 | 54694.4346 | NA | NO | 43.752 | NO | NA | TJ NCV
F_RoadTransport | 1A3biv | Road transport: Mopeds & motorcycles |  | 0.049515 | 0.3031 | 0.0012152 | 0.00034872 | 0.0070015 | 0.0070015 | 0.0070015 | 0.0010111 | 2.1402 | 0.00015476 | 0.00011079 | 5.0229e-05 | 1.732e-06 | 0.00049801 | 0.018732 | 0.00078002 | 0.00011031 | 0.011015 | 0.0051557 | 6.1634e-05 | 9.0104e-05 | 4.4581e-05 | 0.00010229 | 0.00029861 | 5.1557e-06 | 2.5703e-06 | 258.6945 | NA | NO | 0.090248 | NO | NA | TJ NCV
F_RoadTransport | 1A3bv | Road transport: Gasoline evaporation |  | NA | 2.664 | NA | NA | NA | NA | NA | NA | NA | NA | NA | IE | IE | 0 | 0 | 0 | NA | NA | NA | NE | NE | NE | NE | NE | NA | NA | NA | NA | NA | NA | NO | NA | TJ NCV
F_RoadTransport | 1A3bvi | Road transport: Automobile tyre and brake wear |  | NA | NA | NA | NA | 0.75484 | 1.479 | 1.8649 | 0.16508 | NA | 5.9153 | 0.025538 | 0 | 0.067449 | 2.2118 | 48.5938 | 0.3373 | 0.037299 | 15.0408 | NE | NE | NE | NE | NE | NE | NA | NA | NA | NA | NA | NA | NO | 58155.2255 | Mileage [10^6 km]
F_RoadTransport | 1A3bvii | Road transport: Automobile road abrasion |  | NA | NA | NA | NA | 0.33812 | 0.62615 | 1.2523 | 0.013274 | NA | NA | NA | NA | NA | NA | NA | NA | NA | NE | NA | NE | NE | NE | NE | NE | NA | NA | NA | NA | NA | NA | NO | 58155.2255 | Mileage [10^6 km]
I_Offroad | 1A3c | Railways |  | 2.0171 | 0.179 | 0.10503 | 0.00026946 | 0.052737 | 0.055431 | 0.058511 | 0.038032 | 0.41189 | NE | 0.00038494 | NE | NE | 0.0019247 | 0.06544 | 0.0026946 | 0.00038494 | 0.038494 | 0.01808 | 0.0011548 | 0.0019247 | 0.0017478 | 0.00040179 | 0.0052291 | NA | NA | 1667.1115 | NO | NA | NA | NO | NA | TJ NCV
G_Shipping | 1A3di(ii) | International inland waterways |  | NO | NO | NO | NO | NO | NO | [12 empty] | NO | NO | NO | NO | NO | NO | NO | NO | NO | NO | NA | NA | NA | NA | TJ NCV | bar: TSP to Zn
G_Shipping | 1A3dii | National navigation (shipping) |  | 4.7678 | 0.13645 | 0.21274 | NE | 0.068794 | 0.080929 | 0.080929 | 0.025088 | 0.29942 | 0.010137 | 0.00077973 | 0.0023392 | 0.0031189 | 0.0038987 | 0.068616 | 0.077973 | 0.0077973 | 0.093568 | 0.010137 | 0.00015595 | 0.00015595 | 0.00077973 | 7.7973e-05 | 0.0011696 | 0.0062379 | 0.002963 | 3376.8868 | NO | NA | NA | NO | NA | TJ NCV
I_Offroad | 1A3ei | Pipeline transport |  | 0.12772 | 0.0042573 | 0.00027987 | NE | 0.00053217 | 0.00053217 | 0.00053217 | 1.3304e-05 | 0.012772 | 3.9913e-06 | 6.6521e-07 | 0.00026608 | 0.0003193 | 2.0222e-06 | 2.0222e-07 | 1.357e-06 | 2.9269e-05 | 3.9913e-06 | NA | NE | NE | NE | NE | NE | NE | NE | NO | NA | 2660.8423 | NA | NO | NA | TJ NCV
I_Offroad | 1A3eii | Other (please specify in the IIR) |  | NA | NA | NA | NA | NA | NA | [12 empty] | NA | NA | NA | NA | NA | NA | NA | NA | NA | NA | NA | NA | NA | NA | TJ NCV | bar: TSP to Zn
C_OtherStationaryComb | 1A4ai | Commercial/Institutional: Stationary |  | 2.3072 | 0.56511 | 1.1487 | 0.0021419 | 0.28656 | 0.3421 | 0.40448 | 0.092286 | 1.907 | 0.29874 | 0.0055268 | 0.01153 | 0.015227 | 0.13274 | 0.085439 | 2.3687 | 0.0039188 | 0.341 | 0.29061 | 0.069443 | 0.20359 | 0.04259 | 0.034817 | 0.35044 | 0.002985 | 0.19303 | 11834.145 | 1135.4902 | 13438.1235 | 57.8905 | NO | NA | TJ NCV
I_Offroad | 1A4aii | Commercial/Institutional: Mobile |  | IE | IE | IE | IE | IE | IE | [12 empty] | IE | IE | IE | IE | IE | IE | NE | NA | IE | IE | IE | IE | NO | NA | TJ NCV | bar: TSP to Zn
C_OtherStationaryComb | 1A4bi | Residential: Stationary |  | 6.6923 | 13.0695 | 11.466 | 0.11717 | 8.3131 | 8.326 | 8.9724 | 0.72959 | 108.6077 | 2.123 | 0.023044 | 0.086501 | 0.035224 | 0.2379 | 0.43228 | 0.21204 | 2.5248 | 4.5903 | 14.3533 | 3.1858 | 5.1825 | 2.4678 | 2.0043 | 12.8404 | 0.016553 | 3.5757 | 59011.4792 | 21033.2329 | 26469.19 | 702.5443 | NO | NA | TJ NCV
I_Offroad | 1A4bii | Residential: Household and gardening (mobile) |  | IE | IE | IE | IE | IE | IE | [12 empty] | IE | IE | IE | IE | IE | IE | IE | NA | IE | IE | IE | IE | NO | NA | TJ NCV | bar: TSP to Zn
C_OtherStationaryComb | 1A4ci | Agriculture/Forestry/Fishing: Stationary |  | 0.11271 | 0.011271 | 0.07101 | NE | 0.018598 | 0 | 0.018598 | 0.024234 | 0.045086 | 0.018034 | 0.00033814 | 0.00011271 | 0.0011271 | 0.014428 | 0.0081155 | 0.29306 | 0.00011271 | 0.0090172 | 0.0067629 | 0.0021416 | 0.016907 | 0.0019162 | 0.0016907 | 0.022656 | 0.00024797 | 1.4653e-07 | 1127.1491 | NO | NO | NO | NO | NA | TJ NCV
I_Offroad | 1A4cii | Agriculture/Forestry/Fishing: Off-road vehicles and other machinery |  | 8.3088 | 0.85335 | 0.63909 | 0.0018264 | 0.45821 | 0 | 0.45821 | 0.45821 | 2.7466 | NE | 0.0023424 | NE | NE | 0.011712 | 0.3982 | 0.016397 | 0.0023424 | 0.23424 | NE | 0.0070271 | 0.011712 | NE | NE | 0.018739 | IE | IE | 10144.342 | NA | NA | NO | NO | NA | TJ NCV
I_Offroad | 1A4ciii | Agriculture/Forestry/Fishing: National fishing |  | 2.914 | 0.07063 | 0.11012 | NE | 0.043185 | 0.043185 | 0.043185 | 0.013387 | 0.15498 | 0.0052468 | 0.0004036 | 0.0012108 | 0.0016144 | 0.002018 | 0.035517 | 0.04036 | 0.004036 | 0.048432 | 0.0052468 | 8.072e-05 | 0.0004036 | 0.0004036 | 4.036e-05 | 0.00092828 | 0.0032288 | 0.0015337 | 1747.9292 | NA | NA | NA | NO | NA | TJ NCV
C_OtherStationaryComb | 1A5a | Other stationary (including military) |  | IE | IE | IE | IE | IE | IE | [12 empty] | IE | IE | IE | IE | IE | IE | NE | NA | IE | IE | IE | IE | NO | NA | TJ NCV | bar: TSP to Zn
I_Offroad | 1A5b | Other, Mobile (including military, land based and recreational boats) |  | IE | IE | IE | NE | IE | IE | [12 empty] | IE | IE | IE | IE | IE | IE | NE | NA | IE | NA | NA | NA | NO | NA | TJ NCV | bar: TSP to Zn
D_Fugitive | 1B1a | Fugitive emission from solid fuels: Coal mining and handling |  | NA | NO | NO | NA | 0.013342 | 0.13342 | 0.33354 | NO | NA | NO | NO | NO | NO | NO | NO | NO | NO | NO | NA | NA | NA | NA | NA | NA | NA | NA | NA | NA | NA | NA | NA | NO | Coal produced [Mt]
D_Fugitive | 1B1b | Fugitive emission from solid fuels: Solid fuel transformation |  | NO | NO | NO | NO | NO | NO | [12 empty] | NA | NO | NO | NO | NO | NO | NA | NA | NA | NA | NA | NA | NA | NO | Coal used for transformation [Mt] | bar: TSP to Zn
D_Fugitive | 1B1c | Other fugitive emissions from solid fuels |  | NO | NO | NO | NO | NO | NO | [12 empty] | NO | NA | NA | NA | NA | NA | NA | NA | NA | NA | NA | NA | NA | NA | Please specify and/or provide details in the IIR | bar: TSP to Zn
D_Fugitive | 1B2ai | Fugitive emissions oil: Exploration, production, transport |  | NA | NE | NE | NA | NA | NA | [12 empty] | NO | NA | NA | NA | NA | NA | NA | NA | NA | NA | NA | NA | NA | NA | Crude oil produced [Mt] | bar: TSP to Zn
D_Fugitive | 1B2aiv | Fugitive emissions oil: Refining and storage |  | IE | 2.7601 | IE | IE | IE | IE | IE | NE | IE | IE | IE | IE | NA | NA | NA | NA | NA | NA | IE | NA | IE | IE | IE | IE | NA | NA | NA | NA | NA | NA | NA | 3.1323 | Crude oil refined [Mt]
D_Fugitive | 1B2av | Distribution of oil products |  | NA | 3.8247 | NE | NA | NA | NA | [12 empty] | NA | NA | NA | NA | NA | NA | NA | NA | NA | NA | NA | NA | NA | 1.7366 | Oil consumed [Mt] | bar: TSP to Zn
D_Fugitive | 1B2b | Fugitive emissions from natural gas (exploration, production, processing, transmission, storage, distribution and other) |  | NA | 0.33923 | NE | NA | NA | NA | [12 empty] | NA | NA | NA | NA | NA | NA | NA | NA | NA | NA | NA | NA | NA | 164253.5629 | Gas throughput [TJ] | bar: TSP to Zn
D_Fugitive | 1B2c | Venting and flaring (oil, gas, combined oil and gas) |  | NE | NE | NE | NE | NE | NE | [12 empty] | NE | NE | NE | NE | NE | NE | NA | NA | NA | NA | NA | NA | NA | NA | Gas vented flared [TJ] | bar: TSP to Zn
D_Fugitive | 1B2d | Other fugitive emissions from energy production |  | NO | NO | NO | NO | NO | NO | [12 empty] | NA | NA | NA | NA | NA | NA | NA | NA | NA | NA | NA | NA | NA | NA | Please specify and/or provide details in the IIR | bar: TSP to Zn
B_Industry | 2A1 | Cement production |  | IE | IE | IE | NA | 0.57202 | 1.0296 | 1.144 | 0.01716 | IE | IE | IE | IE | IE | IE | IE | IE | IE | IE | NA | NA | NA | NA | NA | NA | NA | NA | NA | NA | NA | NA | NA | 4400.1197 | Clinker produced [kt]
B_Industry | 2A2 | Lime production |  | IE | IE | IE | NA | 0.0069367 | 0.046245 | 0.09249 | 3.1909e-05 | IE | NA | NA | NA | NA | NA | NA | NA | NA | NA | IE | NA | NA | NA | NA | NA | NA | IE | NA | NA | NA | NA | NA | 231.2245 | Lime produced [kt]
B_Industry | 2A3 | Glass production |  | IE | IE | IE | NA | 0.0048247 | 0.0054735 | 0.0062137 | 9.5151e-05 | IE | 0.088522 | 0.00025886 | 0.00062967 | 0.00018475 | 0.0018475 | 0.0018475 | 0.0033638 | 0.00012244 | 0.030317 | 0.009945 | NE | NE | NE | NE | NE | IE | NA | NA | NA | NA | NA | NA | 1.409 | Glass produced [kt]
B_Industry | 2A5a | Quarrying and mining of minerals other than coal |  | NA | NA | NA | NA | 0.63111 | 5.1894 | 16.6765 | NE | NA | NA | NA | NA | NA | NA | NA | NA | NA | NA | NA | NA | NA | NA | NA | NA | NA | NA | NA | NA | NA | NA | NA | 215.126 | Material quarried [kt]
B_Industry | 2A5b | Construction and demolition |  | NA | NA | NA | NA | 0.21121 | 2.1121 | 7.0484 | NE | NA | NA | NA | NA | NA | NA | NA | NA | NA | NA | NA | NA | NA | NA | NA | NA | NA | NA | NA | NA | NA | NA | NA | 20956317.8913 | Floor space constructed/demolished [m2]
B_Industry | 2A5c | Storage, handling and transport of mineral products |  | NA | NA | NA | NA | 6.7696e-08 | 6.7696e-07 | 1.3539e-06 | NE | NA | NA | NA | NA | NA | NA | NA | NA | NA | NA | NA | NA | NA | NA | NA | NA | NA | NA | NA | NA | NA | NA | NA | 112.826 | Amount [kt]
B_Industry | 2A6 | Other mineral products (please specify in the IIR) |  | NA | NA | NA | NA | NO | NO | [12 empty] | 0.041231 | 0.019341 | NA | 0.0032165 | NA | 0.022558 | NA | NA | NA | NA | NA | NA | NA | NO | Please specify and/or provide details in the IIR | bar: TSP to Zn
B_Industry | 2B1 | Ammonia production |  | NO | NO | NO | NO | NO | NO | [12 empty] | NO | NO | NO | NO | NO | NO | NO | NO | NA | NA | NA | NA | NA | NA | Ammonia produced [kt] | bar: TSP to Zn
B_Industry | 2B2 | Nitric acid production |  | NO | NO | NO | NO | NO | NO | [12 empty] | NO | NO | NO | NO | NO | NO | NO | NO | NA | NA | NA | NA | NA | NO | Nitric acid produced [kt] | bar: TSP to Zn
B_Industry | 2B3 | Adipic acid production |  | NO | NA | NO | NA | NO | NO | [12 empty] | NO | NO | NO | NO | NO | NO | NO | NO | NA | NA | NA | NA | NA | NO | Adipic acid produced [kt] | bar: TSP to Zn
B_Industry | 2B5 | Carbide production |  | NO | NO | NO | NA | NO | NO | [12 empty] | NO | NO | NO | NO | NO | NO | NO | NO | NA | NA | NA | NA | NA | NO | Carbide produced [kt] | bar: TSP to Zn
B_Industry | 2B6 | Titanium dioxide production |  | NO | NO | NO | NA | NO | NO | [12 empty] | NO | NO | NO | NO | NO | NO | NO | NO | NA | NA | NA | NA | NA | NO | Titanium dioxide produced [kt] | bar: TSP to Zn
B_Industry | 2B7 | Soda ash production |  | NO | NO | NO | NO | NO | NO | [12 empty] | NO | NO | NO | NO | NO | NO | NO | NO | NA | NA | NA | NA | NA | 0.15 | Soda ash produced [kt] | bar: TSP to Zn
B_Industry | 2B10a | Chemical industry: Other (please specify in the IIR) |  | NO | NO | NO | NO | NO | NO | [12 empty] | NO | NO | NO | NO | NO | NO | NO | NO | NA | NA | NA | NA | NA | NO | Please specify and/or provide details in the IIR | bar: TSP to Zn
B_Industry | 2B10b | Storage, handling and transport of chemical products (please specify in the IIR) |  | NA | NA | NA | NA | 0.0055833 | 0.044666 | 0.13958 | NA | NA | NA | NA | NA | NA | NA | NA | NA | NA | NA | NA | NA | NA | NA | NA | NA | NA | NA | NA | NA | NA | NA | NA | NO | Please specify and/or provide details in the IIR
B_Industry | 2C1 | Iron and steel production |  | NO | NO | NO | NO | NO | NO | [12 empty] | NO | NO | NO | NO | NO | NO | NO | NO | NA | NA | NA | NA | NA | NE | Steel produced [kt] | bar: TSP to Zn
B_Industry | 2C2 | Ferroalloys production |  | NA | NA | NA | NA | 0.0010113 | 0.0014326 | 0.0016855 | NA | NA | 0.035056 | 0.00072142 | NA | 0.0014495 | 0.0053147 | NA | 0.0024158 | NA | 0.036158 | NA | NA | NA | NA | NA | NA | NO | NA | NA | NA | NA | NA | NA | NE | Ferroalloys produced [kt]
B_Industry | 2C3 | Aluminium production |  | NO | NO | NO | NO | 0.00039271 | 0.00045816 | 0.00058906 | 9.0323e-06 | NO | NO | NO | NO | NO | NO | NO | NO | NO | 0.010922 | NO | NO | NO | NO | NO | NO | NO | NA | NA | NA | NA | NA | NA | NO | Aluminium produced [kt]
B_Industry | 2C4 | Magnesium production |  | NO | NO | NO | NO | NO | NO | [12 empty] | NO | NO | NO | NO | NO | NO | NO | NO | NA | NA | NA | NA | NA | NO | Magnesium produced [kt] | bar: TSP to Zn
B_Industry | 2C5 | Lead production |  | NO | NO | NO | NO | NO | NO | NO | NO | NO | 2.45e-05 | NA | NA | NA | NA | NA | NA | NA | NA | IE | NE | NE | NE | NE | NE | NO | IE | NA | NA | NA | NA | NA | NE | Lead produced [kt]
B_Industry | 2C6 | Zinc production |  | NO | NO | NO | NO | NO | NO | NO | NO | NO | NO | [16 empty] | NA | NA | NA | NA | NA | NO | Zinc produced [kt] | bar: NA to IE
B_Industry | 2C7a | Copper production |  | NA | NA | NA | NA | NA | NA | NA | NA | NA | NA | NA | NA | NA | NA | 0.00596 | NA | NA | NA | NA | NA | NA | NA | NA | NA | NA | NA | NA | NA | NA | NA | NA | NO | Copper produced [kt]
B_Industry | 2C7b | Nickel production |  | NO | NO | NO | NO | NO | NO | NO | NO | NO | NO | [16 empty] | NA | NA | NA | NA | NA | NO | Nickel produced [kt] | bar: NA to IE
B_Industry | 2C7c | Other metal production (please specify in the IIR) |  | NA | NA | NA | NA | NA | NA | NA | NA | NA | 0.00046 | 2e-05 | NA | NA | 0.19449 | 0.001962 | 0.003984 | NA | 0.17226 | NA | NA | NA | NA | NA | NA | NA | NA | NA | NA | NA | NA | NA | NO | Please specify and/or provide details in the IIR
B_Industry | 2C7d | Storage, handling and transport of metal products (please specify in the IIR) |  | NE | NE | NE | NE | NE | NE | NE | NE | NE | IE | [16 empty] | NA | NA | NA | NA | NA | NE | Amount (kt) | bar: NA to IE
E_Solvents | 2D3a | Domestic solvent use including fungicides |  | NA | 9.5706 | NA | NA | NE | NE | NE | NE | NA | NA | [16 empty] | NA | NA | NA | NA | NA | 4232.9 | Solvents used [kt] | bar: NA to IE
B_Industry | 2D3b | Road paving with asphalt |  | NE | 0.056 | NE | NA | 0.35 | 7 | 52.5 | 0.01995 | NE | NA | NA | NA | NA | NA | NA | NA | NA | NA | NE | NE | IE | NE | IE | IE | NE | NA | NA | NA | NA | NA | NA | 3.5 | Asphalt produced (Mt)
B_Industry | 2D3c | Asphalt roofing |  | NA | NO | NA | NO | NO | NO | NO | NO | NO | NO | [16 empty] | NA | NA | NA | NA | NA | NE | Please specify and/or provide details in the IIR | bar: NA to IE
E_Solvents | 2D3d | Coating applications |  | NA | 6.4981 | NA | NA | NA | NA | NA | NA | NA | NA | [16 empty] | NA | NA | NA | NA | NA | NE | Paint applied [kt] | bar: NA to IE
E_Solvents | 2D3e | Degreasing |  | NA | 1.4259 | NA | NA | NE | NE | NE | NE | NA | NA | [16 empty] | NA | NA | NA | NA | NA | 3.0997 | Solvents used [kt] | bar: NA to IE
E_Solvents | 2D3f | Dry cleaning |  | NA | 0.12393 | NA | NA | NE | NE | NE | NE | NA | NA | [16 empty] | NA | NA | NA | NA | NA | 0.19802 | Solvents used [kt] | bar: NA to IE
E_Solvents | 2D3g | Chemical products |  | NE | 1.008 | NE | NE | NE | NE | NE | NE | NE | NE | [16 empty] | NA | NA | NA | NA | NA | NE | Please specify and/or provide details in the IIR | bar: NA to IE
E_Solvents | 2D3h | Printing |  | NA | 0.2628 | NA | NA | NE | NE | NE | NE | NA | NA | [16 empty] | NA | NA | NA | NA | NA | NE | Please specify and/or provide details in the IIR | bar: NA to IE
E_Solvents | 2D3i | Other solvent use (please specify in the IIR) |  | NA | 3.8481 | NA | NA | 0.01074 | 0.01611 | 0.01969 | NA | NA | 0.00028069 | 0.038552 | NO | NO | 0.16232 | 6.5775 | 0.26961 | 0.038383 | 3.8062 | NA | NA | NA | NA | NA | NA | NA | NA | NA | NA | NA | NA | NA | 17.9 | Oilseed rape crop yield [kt]
E_Solvents | 2G | Other product use (please specify in the IIR) |  | 0.011957 | 0.032119 | 0.00014286 | 0.02754 | 0.18163 | 0.1839 | 0.18437 | 0.07167 | 0.36599 | 0.037087 | 0.035905 | 2.6964e-06 | 6.2915e-05 | 0.00073796 | 0.056838 | 0.019337 | NE | 0.030217 | 0.00066361 | 0.0058128 | 0.0028609 | 0.0028609 | 0.0028609 | 0.014396 | NE | NE | NA | NA | NA | NA | NA | 6636.0696 | Tobacco products [kt]
B_Industry | 2H1 | Pulp and paper industry |  | NO | NO | NO | NO | NO | NO | NO | NO | NO | NO | [16 empty] | NA | NA | NA | NA | NA | NA | Pulp production [kt] | bar: NA to IE
B_Industry | 2H2 | Food and beverages industry |  | NA | 13.6615 | NA | NA | NA | NO | NA | NA | NA | NA | [16 empty] | NA | NA | NA | NA | NA | NE | Bread, Wine, Beer, Spirits production [kt] | bar: NA to IE
B_Industry | 2H3 | Other industrial processes (please specify in the IIR) |  | NO | NO | NO | NO | NO | NO | NO | NO | NO | NO | [16 empty] | NA | NA | NA | NA | NA | NA | Please specify and/or provide details in the IIR | bar: NA to IE
B_Industry | 2I | Wood processing |  | NO | NO | NO | NO | NO | NO | NO | NO | NO | NO | [16 empty] | NA | NA | NA | NA | NA | NE | Please specify and/or provide details in the IIR | bar: NA to IE
B_Industry | 2J | Production of POPs |  | NO | NO | NO | NO | NO | NO | NO | NO | NO | NO | [16 empty] | NA | NA | NA | NA | NA | NO | Please specify and/or provide details in the IIR | bar: NA to IE
B_Industry | 2K | Consumption of POPs and heavy metals (e.g. electrical and scientific equipment) |  | NA | NA | NA | NA | NA | NA | NA | NA | NA | NA | [16 empty] | NA | NA | NA | NA | NA | NE | Please specify and/or provide details in the IIR | bar: NA to IE
B_Industry | 2L | Other production, consumption, storage, transportation or handling of bulk products (please specify in the IIR) |  | NA | NA | NA | NA | NA | NA | NA | NA | NA | NA | NA | NA | NA | NA | NA | NA | NA | NA | 7.8393e-07 | NA | NA | NA | NA | NA | NA | 0.0093884 | NA | NA | NA | NA | NA | NA | Please specify and/or provide details in the IIR
K_AgriLivestock | 3B1a | Manure management - Dairy cattle |  | 0.041157 | 8.3163 | NA | 10.9107 | 0.187 | 0.28709 | 0.5492 | NE | NA | NA | [16 empty] | NA | NA | NA | NA | NA | 1053.75 | Population size (1000 head) | bar: NA to IE
K_AgriLivestock | 3B1b | Manure management - Non-dairy cattle |  | 0.66937 | 24.4604 | NA | 33.3622 | 0.41996 | 0.63889 | 1.0204 | NE | NA | NA | [16 empty] | NA | NA | NA | NA | NA | 5871.501 | Population size (1000 head) | bar: NA to IE
K_AgriLivestock | 3B2 | Manure management - Sheep |  | 0.054489 | 0.23145 | NA | 1.0882 | 0.0093798 | 0.030898 | 0.077245 | NE | NA | NA | [16 empty] | NA | NA | NA | NA | NA | 6187.1505 | Population size (1000 head) | bar: NA to IE
K_AgriLivestock | 3B3 | Manure management - Swine |  | 0.0024646 | 1.1758 | NA | 4.9118 | 0.0085832 | 0.19367 | 1.3244 | NE | NA | NA | [16 empty] | NA | NA | NA | NA | NA | 1631.6 | Population size (1000 head) | bar: NA to IE
K_AgriLivestock | 3B4a | Manure management - Buffalo |  | NO | NO | NA | NO | NO | NO | NO | NE | NA | NA | [16 empty] | NA | NA | NA | NA | NA | NO | Population size (1000 head) | bar: NA to IE
K_AgriLivestock | 3B4d | Manure management - Goats |  | 0.00079821 | 0.0010643 | NA | 0.010924 | 1.2338e-05 | 4.0644e-05 | 0.00010161 | NE | NA | NA | [16 empty] | NA | NA | NA | NA | NA | 6.7 | Population size (1000 head) | bar: NA to IE
K_AgriLivestock | 3B4e | Manure management - Horses |  | 0.031572 | 0.15964 | NA | 0.73969 | 0.005979 | 0.0093955 | 0.020499 | NE | NA | NA | [16 empty] | NA | NA | NA | NA | NA | 86.6 | Population size (1000 head) | bar: NA to IE
K_AgriLivestock | 3B4f | Manure management - Mules and asses |  | 0.00174 | 0.0070366 | NA | 0.040766 | 0.00034521 | 0.00055233 | 0.0011737 | NE | NA | NA | [16 empty] | NA | NA | NA | NA | NA | 7 | Population size (1000 head) | bar: NA to IE
K_AgriLivestock | 3B4gi | Manure management - Laying hens |  | 0.021952 | 0.32505 | NA | 0.26771 | 0.00591 | 0.0788 | 0.3743 | NE | NA | NA | [16 empty] | NA | NA | NA | NA | NA | 1970 | Population size (1000 head) | bar: NA to IE
K_AgriLivestock | 3B4gii | Manure management - Broilers |  | 0.079634 | 1.3348 | NA | 1.6652 | 0.024719 | 0.24719 | 0.49438 | NE | NA | NA | [16 empty] | NA | NA | NA | NA | NA | 12359.5993 | Population size (1000 head) | bar: NA to IE
K_AgriLivestock | 3B4giii | Manure management - Turkeys |  | 0.025183 | 0.53626 | NA | 0.72449 | 0.021933 | 0.12063 | 0.12063 | NE | NA | NA | [16 empty] | NA | NA | NA | NA | NA | 1096.6544 | Population size (1000 head) | bar: NA to IE
K_AgriLivestock | 3B4giv | Manure management - Other poultry |  | 0.0071643 | 0.2482 | NA | 0.14912 | 0.0092831 | 0.072109 | 0.072109 | NE | NA | NA | [16 empty] | NA | NA | NA | NA | NA | 507.5666 | Population size (1000 head) | bar: NA to IE
K_AgriLivestock | 3B4h | Manure management - Other animals (please specify in the IIR) |  | 0.010684 | 0.293 | NA | 0.18643 | 0.0006331 | 0.001221 | 0.0027133 | NE | NA | NA | [16 empty] | NA | NA | NA | NA | NA | 160.0377 | Population size (1000 head) | bar: NA to IE
L_AgriOther | 3Da1 | Inorganic N-fertilizers (includes also urea application) |  | 13.1638 | NA | NA | 15.3096 | NA | NA | NA | NE | NA | NA | [16 empty] | NA | NA | NA | NA | NA | 342137000 | Use of inorganic fertilizers (kg N) | bar: NA to IE
L_AgriOther | 3Da2a | Animal manure applied to soils |  | 6.2334 | IE | NA | 36.6507 | NE | NE | NE | NE | NA | NA | [16 empty] | NA | NA | NA | NA | NA | 162009.4177 | Total N applied to the field - tonnes N) | bar: NA to IE
L_AgriOther | 3Da2b | Sewage sludge applied to soils |  | 0.11587 | NE | NA | 0.39151 | NE | NE | NE | NE | NA | NA | [16 empty] | NA | NA | NA | NA | NA | 3011600 | Total amount of Available N in sludge on Land from Dom/Comm/Industry (kg/year) | bar: NA to IE
L_AgriOther | 3Da2c | Other organic fertilisers applied to soils (including compost) |  | NE | NE | NA | NE | NE | NE | NE | NE | NA | NA | [16 empty] | NA | NA | NA | NA | NA | NE | Please specify and/or provide details in the IIR | bar: NA to IE
L_AgriOther | 3Da3 | Urine and dung deposited by grazing animals |  | 10.7197 | IE | NA | 12.1213 | NE | NE | NE | NE | NA | NA | [16 empty] | NA | NA | NA | NA | NA | 278613.2315 | Total N excreted at grazing (tonnes) | bar: NA to IE
L_AgriOther | 3Da4 | Crop residues applied to soils |  | NE | NE | NA | NE | NE | NE | NE | NE | NA | NA | [16 empty] | NA | NA | NA | NA | NA | NE | Please specify and/or provide details in the IIR | bar: NA to IE
L_AgriOther | 3Db | Indirect emissions from managed soils |  | NE | NE | NA | NE | NE | NE | NE | NE | NA | NA | [16 empty] | NA | NA | NA | NA | NA | NE | Please specify and/or provide details in the IIR | bar: NA to IE
L_AgriOther | 3Dc | Farm-level agricultural operations including storage, handling and transport of agricultural products |  | NA | NA | NA | NE | 0.04463 | 1.1048 | NA | NE | NA | NA | [16 empty] | NA | NA | NA | NA | NA | 1395.821 | NPK fertilisers [kt] | bar: NA to IE
L_AgriOther | 3Dd | Off-farm storage, handling and transport of bulk agricultural products |  | NA | NA | NA | NE | 0.0083324 | 0.052077 | 0.20831 | NE | NA | NA | [16 empty] | NA | NA | NA | NA | NA | 2083.1 | Wheat , Oats, Barley [kt] | bar: NA to IE
L_AgriOther | 3De | Cultivated crops |  | NE | 4.4003 | NA | NE | NE | NE | NE | NE | NA | NA | [16 empty] | NA | NA | NA | NA | NA | NE | Please specify and/or provide details in the IIR | bar: NA to IE
L_AgriOther | 3Df | Use of pesticides |  | NE | NE | NA | NE | NE | NE | NE | NE | NA | NA | NA | NA | NA | NA | NA | NA | NA | NA | NA | NA | NA | NA | NA | NA | 2.0541 | NA | NA | NA | NA | NA | NA | NE | Please specify and/or provide details in the IIR
L_AgriOther | 3F | Field burning of agricultural residues |  | NO | NO | NO | NO | NO | NO | NO | NO | NO | NO | [16 empty] | NA | NA | NA | NA | NA | NE | Area burned [ha] | bar: NA to IE
L_AgriOther | 3I | Agriculture other (please specify in the IIR) |  | NO | NO | NO | NE | NO | NO | NO | NO | NO | NO | [16 empty] | NA | NA | NA | NA | NA | NA | Please specify and/or provide details in the IIR | bar: NA to IE
J_Waste | 5A | Biological treatment of waste - Solid waste disposal on land |  | NA | 0.42884 | NA | NA | 6.8513e-05 | 0.00045468 | 0.00096126 | NE | NA | NA | NA | 0.021607 | NA | NA | NA | NA | NA | NA | NE | NA | NA | NA | NA | NA | NA | NE | NA | NA | NA | NA | NA | 2045.7878 | Deposition [kt]
J_Waste | 5B1 | Biological treatment of waste - Composting |  | NA | NE | NA | 0.052198 | NE | NE | NE | NE | 0.1218 | NA | [16 empty] | NA | NA | NA | NA | NA | NE | Organic domestic waste [kt] | bar: NA to IE
J_Waste | 5B2 | Biological treatment of waste - Anaerobic digestion at biogas facilities |  | NA | NO | NA | NO | NE | NE | NE | NE | NO | NA | [16 empty] | NA | NA | NA | NA | NA | NE | N in feedstock [kt] | bar: NA to IE
J_Waste | 5C1a | Municipal waste incineration |  | NO | NO | NO | NO | NO | NO | NO | NO | NO | NO | [16 empty] | NA | NA | NA | NA | NA | NO | Waste incinerated [kt] | bar: NA to IE
J_Waste | 5C1bi | Industrial waste incineration |  | 0.030487 | 0.25931 | 0.001647 | NE | 0.00014017 | 0.00024529 | 0.00035042 | 4.9059e-06 | 0.0024529 | 0.045555 | 0.0035042 | 0.0019624 | 0.62686 | 0.60542 | 0.33403 | 0.0049059 | NO | NE | 0.014198 | 5.2563e-06 | 2.2777e-05 | 2.2777e-05 | NE | 5.0811e-05 | 0.017521 | 0.026877 | NA | NA | NA | NA | NA | 35.042 | Waste incinerated [kt]
J_Waste | 5C1bii | Hazardous waste incineration |  | IE | IE | IE | NE | IE | IE | IE | IE | IE | IE | [16 empty] | NA | NA | NA | NA | NA | IE | Waste incinerated [kt] | bar: NA to IE
J_Waste | 5C1biii | Clinical waste incineration |  | NO | NO | NO | NO | NO | NO | NO | NO | NO | NO | [16 empty] | NA | NA | NA | NA | NA | NO | Waste incinerated [kt] | bar: NA to IE
J_Waste | 5C1biv | Sewage sludge incineration |  | NO | NO | NO | NO | NO | NO | NO | NO | NO | NO | [16 empty] | NA | NA | NA | NA | NA | NO | Sludge incinerated [kt] | bar: NA to IE
J_Waste | 5C1bv | Cremation |  | 0.0020625 | 3.25e-05 | 0.0002825 | NE | 8.675e-05 | 8.675e-05 | 9.64e-05 | NE | 0.00035 | 7.5075e-05 | 1.2575e-05 | 0.003725 | 3.4025e-05 | 3.39e-05 | 3.1075e-05 | 4.3325e-05 | 4.945e-05 | 0.0004003 | 6.75e-05 | 3.3e-08 | 1.8025e-08 | 1.61e-08 | 1.7475e-08 | 8.46e-08 | 0.000375 | 0.001025 | NA | NA | NA | NA | NA | 2500 | Corpses [Number]
J_Waste | 5C1bvi | Other waste incineration (please specify in the IIR) |  | NO | NO | NO | NO | NA | NA | NA | NA | NO | NA | [16 empty] | NA | NA | NA | NA | NA | NA | Please specify and/or provide details in the IIR | bar: NA to IE
J_Waste | 5C2 | Open burning of waste |  | NE | NE | NE | NE | NE | NE | NE | NE | NE | NO | NO | NO | NO | NO | NO | NO | NO | NO | 0.31661 | 9.4456e-05 | 0.00042743 | 0.00042743 | NE | 0.00094931 | NE | 0.53824 | NA | NA | NA | NA | NA | 1.0554 | Quantitly farm plastic waste burned [kt]
J_Waste | 5D1 | Domestic wastewater handling |  | NA | 0.0047664 | NA | NO | NE | NE | NE | NE | NA | NE | [16 empty] | NA | NA | NO | NO | NO | NE | Total organic product [kt DC] | bar: NA to IE
J_Waste | 5D2 | Industrial wastewater handling |  | NA | IE | NA | NE | NE | NE | NE | NE | NA | NE | [16 empty] | NA | NA | NA | NA | NA | NE | Total organic product [kt DC] | bar: NA to IE
J_Waste | 5D3 | Other wastewater handling |  | NA | IE | NA | NE | NE | NE | NE | NE | NA | NE | [16 empty] | NA | NA | NA | NA | NA | NE | Total organic product [kt DC] | bar: NA to IE
J_Waste | 5E | Other waste (please specify in the IIR) |  | NE | NE | NE | NE | 0.34725 | 0.34725 | 0.34725 | NE | NE | NO | NO | NO | NO | NO | NO | NO | NO | NO | 5.7628 | 0.016603 | 0.032037 | 0.022201 | 0.00089427 | 0.071735 | NE | 25.6588 | NA | NA | NA | NA | NA | 7.3527 | Vehicle and building fires amount burned [kt]
M_Other | 6A | Other (included in national total for entire territory) (please specify in the IIR) |  | NO | NO | NO | NO | NO | NO | NO | NO | NO | NO | [16 empty] | NA | NA | NA | NA | NA | NA | Please specify and/or provide details in the IIR | bar: NA to IE
| NATIONAL TOTAL | National total (based on fuel sold) | (a) | 173.1969 | 118.826 | 61.875 | 121.2357 | 18.8167 | 35.9441 | 102.6222 | 3.7691 | 286.2547 | 11.4031 | 0.37386 | 0.47022 | 1.6774 | 4.784 | 58.0544 | 17.7501 | 4.8511 | 34.2571 | 24.1665 | 3.4689 | 5.9596 | 2.7011 | 2.1629 | 14.2925 | 2.6118 | 30.6628 | 347211.4557 | 100192.5689 | 167327.429 | 7680.577 | NA | NA | NA
| 1A3bi(fu) | Road transport: Passenger cars (fuel used) | (b) | 10.9655 | 8.6529 | 0.37032 | 2.2506 | 0.34109 | 0.34109 | 0.34109 | 0.20011 | 116.5609 | 0.04427 | 0.00034571 | 0.015963 | 0.00052596 | 0.012939 | 0.0091323 | 0.0038647 | 0.00036051 | 0.059927 | 0.99684 | 0.020424 | 0.023065 | 0.017243 | 0.022124 | 0.082856 | 0.00099684 | 0.00019949 | 86736.1202 | NA | NO | NA | NO | NA | TJ NCV
| 1A3bii(fu) | Road transport: Light duty vehicles (fuel used) | (b) | 9.888 | 0.97845 | 0.051527 | 0.014625 | 0.78782 | 0.78782 | 0.78782 | 0.51999 | 4.1733 | 0.00046533 | 3.4848e-05 | 0.0036345 | 6.9221e-05 | 0.0057925 | 0.0038857 | 0.00014652 | 6.8746e-05 | 0.01236 | 0.62981 | 0.018436 | 0.020662 | 0.01621 | 0.017171 | 0.072479 | 0.00062981 | 0.00012634 | 29569.0733 | NA | NO | NA | NO | NA | TJ NCV
| 1A3biii(fu) | Road transport: Heavy duty vehicles and buses (fuel used) | (b) | 34.3724 | 1.2715 | 0.081509 | 0.014732 | 0.75038 | 0.75038 | 0.75038 | 0.48782 | 7.2645 | 0.00056735 | 5.4731e-05 | 0.0057911 | 0.00010938 | 0.0092813 | 0.0062241 | 0.00022018 | 0.0001093 | 0.019671 | 0.32015 | 0.0045735 | 0.027695 | 0.030948 | 0.0071144 | 0.070331 | 0.00030574 | 6.3559e-05 | 47293.0432 | NA | NO | NA | NO | NA | TJ NCV
| 1A3biv(fu) | Road transport: Mopeds & motorcycles (fuel used) | (b) | 0.047591 | 0.29133 | 0.001168 | 0.00033517 | 0.0067295 | 0.0067295 | 0.0067295 | 0.0009718 | 2.057 | 0.00014875 | 0.00010649 | 4.8278e-05 | 1.6648e-06 | 0.00047866 | 0.018004 | 0.00074972 | 0.00010603 | 0.010587 | 0.0049556 | 5.924e-05 | 8.6603e-05 | 4.2849e-05 | 9.8321e-05 | 0.00028701 | 4.9556e-06 | 2.4705e-06 | 248.4834 | NA | NO | NA | NO | NA | TJ NCV
| 1A3bv(fu) | Road transport: Gasoline evaporation (fuel used) | (b) | NA | 2.6386 | NA | NA | NA | NA | NA | NA | NA | NA | NA | NA | 0 | 0 | 0 | 0 | 0 | 0 | NA | NA | NA | NA | NA | NA | NA | NA | NA | NA | NA | NA | NO | NA | TJ NCV
| 1A3bvi(fu) | Road transport: Automobile tyre and brake wear (fuel used) | (b) | NA | NA | NA | NA | 0.68387 | 1.3404 | 1.6896 | 0.14946 | NA | 5.3645 | 0.023153 | NA | 0.061165 | 2.0059 | 44.0706 | 0.30585 | 0.033793 | 13.6282 | NE | NE | NE | NE | NE | NE | NE | NE | NA | NA | NA | NA | NA | 53471.5502 | Mileage [10^6 km]
| 1A3bvii(fu) | Road transport: Automobile road abrasion (fuel used) | (b) | NA | NA | NA | NA | 0.30436 | 0.56363 | 1.1273 | 0.011949 | NA | 0 | 0 | NE | 0 | 0 | 0 | 0 | 0 | 0 | NE | NE | NE | NE | NE | NE | NE | NE | NA | NA | NA | NA | NA | 53471.5502 | Mileage [10^6 km]
| ADJUSTMENTS | Sum of approved adjustments (negative value) from Annex VII (CLRTAP)
| COMPLIANCE TOTAL (CLRTAP) | National total for compliance calculations and checks (CLRTAP) | (c) | 165.3523 | 118.0687 | 61.8367 | 121.136 | 18.4226 | 35.4535 | 102.0324 | 3.5637 | 279.5958 | 10.8502 | 0.37144 | 0.46791 | 1.6711 | 4.5749 | 53.5284 | 17.7184 | 4.8475 | 32.836 | 23.9355 | 3.4633 | 5.9497 | 2.692 | 2.157 | 14.262 | 2.6116 | 30.6627
| ADJUSTMENTS AND FLEXIBILITIES | Sum of approved adjustments from Annex VII and other flexibilities (negative value) (NECD) | (d)
| COMPLIANCE TOTAL (NECD) | National total for compliance calculations and checks (NECD) | (e) | 165.3523 | 118.0687 | 61.8367 | 121.136 | 18.4226 | 35.4535 | 102.0324 | 3.5637 | 279.5958 | 10.8502 | 0.37144 | 0.46791 | 1.6711 | 4.5749 | 53.5284 | 17.7184 | 4.8475 | 32.836 | 23.9355 | 3.4633 | 5.9497 | 2.692 | 2.157 | 14.262 | 2.6116 | 30.6627
MEMO ITEMS - NOT TO BE INCLUDED IN NATIONAL TOTALS
O_AviCruise | 1A3ai(ii) | International aviation cruise (civil) |  | 11.2754 | 0.35962 | 0.69118 | NE | 0.13441 | 0.13441 | 0.13441 | 0.064515 | 2.884 | 0.0029029 | 0.00021772 | 0.0043544 | 0.0010886 | 0.0072573 | 0.007983 | 0.00029029 | 0.0039915 | 1.0523 | NE | NE | NE | NE | NE | NE | NE | NE | 36286.4038 | NA | NA | NA | NA | NA | TJ NCV
O_AviCruise | 1A3aii(ii) | Domestic aviation cruise (civil) |  | 0.31164 | 0.0051308 | 0.014873 | NE | 0.0014798 | 0.0014798 | 0.0014798 | 0.00071031 | 0.076158 | 6.2504e-05 | 4.6878e-06 | 9.3756e-05 | 2.3439e-05 | 0.00015626 | 0.00017189 | 6.2504e-06 | 8.5943e-05 | 0.022658 | NE | NE | NE | NE | NE | NE | NE | NE | 781.3015 | NA | NA | NA | NA | NA | TJ NCV
P_IntShipping | 1A3di(i) | International maritime navigation |  | 4.8151 | 0.22005 | 2.9564 | NE | 0.069477 | 0.081732 | 0.081732 | 0.025337 | 0.48313 | 0.019102 | 0.0017724 | 0.0033474 | 0.036639 | 0.039396 | 0.13086 | 1.6547 | 0.018217 | 0.15359 | 0.033384 | 0.00040374 | 0.0022649 | 0.0017724 | 0.00052198 | 0.0049631 | NE | 0.031064 | 5441.2024 | NA | NA | NA | NA | NA | TJ NCV
z_Memo | 1A5c | Multilateral operations |  | NE | NE | NE | NE | NE | NE | NE | NE | NE | NE | [16 empty] | NE | NA | NA | NA | NA | NA | TJ NCV | bar: NA to IE
z_Memo | 6B | Other not included in national total of the entire territory (please specify in the IIR) |  | NO | NO | NO | NO | NA | NA | NA | NA | NA | NA | [16 empty] | NA | NA | NA | NA | NA | NA | Please specify and/or provide details in the IIR | bar: NA to IE
N_Natural | 11A | Volcanoes |  | NO | NO | NO | NO | NO | NO | NO | NO | NO | NO | [16 empty] | NA | NA | NA | NA | NA | NA | Please specify and/or provide details in the IIR | bar: NA to IE
N_Natural | 11B | Forest fires |  | NE | NE | NE | NE | NO | NO | NO | NO | NE | NO | NO | NO | NO | NO | NO | NO | NO | NO | 0.41164 | 2.9638 | 1.9347 | 0.94676 | 1.1114 | 6.9567 | NE | 0.11937 | NA | NA | NA | NA | NA | NA | Area of forest burned [ha]
N_Natural | 11C | Other natural emissions (please specify in the IIR) |  | NO | NO | NO | NO | NO | NO | NO | NO | NO | NO | [16 empty] | NA | NA | NA | NA | NA | NA | Please specify and/or provide details in the IIR | bar: NA to IE
Note (a): Sum of NFR categories (rows 14-140). The geographic area of the National Total corresponds to the geographical scope of EMEP, which is identical with the NECD territory, except for Portugal (EMEP domain includes emissions of Madeira and the Azores, but the NECD territory does not cover emissions of Madeira and the Azores). The geographical scope of EMEP means the area within which, co-ordinated by the centres of the EMEP, monitoring is carried out (see EMEP Protocol, Article 1/4).
Note (b): UNECE reporting guidelines 2014, paragraph 23: The Parties Austria, Belgium, Ireland, Lithuania, Luxembourg, the Netherlands, Switzerland and the United Kingdom of Great Britain and Northern Ireland may choose to use the national emission total calculated on the basis of fuels used in the geographic area of the Party as a basis for compliance with their respective emission ceilings. If one Party has chosen to report emission on the basis of fuel used for compliance, it shall report those information for all the related NFR categories available in the reporting template (row 143-149).
Note (c): The 'National Total for Compliance (CLRTAP)' includes the ‘National Total (based on fuel sold)’ (row 141) corrected for i) approved adjustments to national totals (row 151) and, if applicable, ii) national totals based on transport fuel used (rows 143-149).
Note (d): Reporting of adjustments and additional flexibilities according to the NEC Directive, Article 5/2-4. Should only include approved items from Annex VII and should be reported as a negative value.
Note (e): The 'National Total for Compliance (NECD)' includes the ‘National Total (based on fuel sold)’ (row 141) corrected for i) approved adjustments and flexibilities to national totals (row 153) and, if applicable, ii) national totals based on transport fuel used (rows 143-149) as well as iii) the subtraction of sectors 3B + 3D for NOx and NMVOC (only from 2020 onwards and for the year 2005 as a basis for emission reduction commitment calculations), according to the NEC Directive, Article 4/3(d).

## 2007
ANNEX 1: National sector emissions: Main pollutants, particulate matter, heavy metals and persistent organic pollutants
NFR 2019-1
COUNTRY: | IE | (as ISO2 code)
DATE: | 15.02.2026 | (as DD.MM.YYYY)
YEAR: | 2007 | (as YYYY, year of emissions and activity data)
Version: | v1.0 | (as v1.0 for the initial submission)
IE: 15.02.2026: 2007 | NFR sectors to be reported |  |  | Main Pollutants (from 1990) |  |  |  | Particulate Matter (from 2000) |  |  |  | Other (from 1990) | Priority Heavy Metals (from 1990) |  |  | Additional Heavy Metals (from 1990, voluntary reporting) | [5 empty] | POPs (from 1990) | [7 empty] | Activity Data (from 1990)
PAHs
|  |  |  | NOx (as NO2) | NMVOC | SOx (as SO2) | NH3 | PM2.5 | PM10 | TSP | BC | CO | Pb | Cd | Hg | As | Cr | Cu | Ni | Se | Zn | PCDD/ PCDF (dioxins/ furans) | benzo(a) pyrene | benzo(b) fluoranthene | benzo(k) fluoranthene | Indeno (1,2,3-cd) pyrene | Total 1-4 | HCB | PCBs | Liquid Fuels | Solid Fuels | Gaseous Fuels | Biomass | Other Fuels | Other activity (specified) | Other Activity Units
NFR Aggregation for Gridding and LPS (GNFR) | NFR Code | Long name | Notes | kt | kt | kt | kt | kt | kt | [12 empty] | g I-TEQ | t | t | t | t | t | kg | kg | TJ NCV | TJ NCV | TJ NCV | TJ NCV | TJ NCV | bar: TSP to Zn
A_PublicPower | 1A1a | Public electricity and heat production |  | 27.6734 | 0.37683 | 31.2159 | NE | 0.71746 | 1.0136 | 1.2765 | 0.02326 | 20.0203 | 0.71457 | 0.097717 | 0.14 | 0.69371 | 0.43293 | 0.48668 | 4.4397 | 2.012 | 2.4821 | 0.65035 | 6.5558e-05 | 0.0026564 | 0.0020974 | 0.00021083 | 0.0050303 | 0.46821 | 0.00024355 | 16329.1256 | 67856.1381 | 106276.1101 | 3.7 | NO | NA | TJ NCV
B_Industry | 1A1b | Petroleum refining |  | 0.88511 | 0.014316 | 1.0306 | NE | 0.015796 | 0.024028 | 0.031015 | 0.0013829 | 0.086 | 0.01327 | 0.01089 | 0.0021108 | 0.0069717 | 0.047787 | 0.029861 | 1.0591 | 0.01002 | 0.13681 | 0.0033252 | 2.7961e-06 | 9.6859e-06 | 2.6373e-06 | 2.6373e-06 | 1.7756e-05 | NA | NA | 5770.7275 | NO | NO | NO | NO | NA | TJ NCV
B_Industry | 1A1c | Manufacture of solid fuels and other energy industries |  | 0.21595 | 0.003174 | 0.11584 | NE | 0.05625 | 0.080613 | 0.083801 | 0 | 0.39639 | 0.028795 | 0.0016368 | 0.030614 | 0.011238 | 0.0059936 | 0.02561 | 0.0089061 | 0.0029592 | 0.04705 | 0.026614 | 3.2223e-07 | 2.1075e-07 | 2.4559e-08 | 2.179e-08 | 5.7933e-07 | 3.0461e-09 | 1.8e-09 | 0 | 1020.4156 | 906.7957 | NO | NO | NA | TJ NCV
B_Industry | 1A2a | Stationary combustion in manufacturing industries and construction: Iron and steel |  | 0.0030982 | 0.00096296 | 4.023e-06 | NE | 3.2657e-05 | 3.2657e-05 | 3.2657e-05 | 1.3063e-06 | 0.0012142 | 4.6055e-07 | 3.7681e-08 | 2.2609e-05 | 4.1868e-06 | 5.4428e-07 | 1.0886e-07 | 5.4428e-07 | 2.4283e-06 | 3.0564e-05 | NO | 0 | 0 | 0 | 0 | NO | NO | NO | NO | NO | 41.868 | NO | NO | NA | TJ NCV
B_Industry | 1A2b | Stationary combustion in manufacturing industries and construction: Non-ferrous metals |  | 1.9874 | 0.43331 | 2.8459 | NE | 0.16724 | 0.21444 | 0.27108 | 0.08768 | 0.80491 | 0.15103 | 0.0028319 | 0.0089012 | 0.0094517 | 0.12083 | 0.067964 | 2.4543 | 0.00095103 | 0.075605 | 0.013215 | 0.017935 | 0.14159 | 0.016047 | 0.014159 | 0.18973 | NO | NO | 9561.5482 | NO | 14613.5287 | NO | NO | NA | TJ NCV
B_Industry | 1A2c | Stationary combustion in manufacturing industries and construction: Chemicals |  | 0.41661 | 0.088237 | 1.2874 | NE | 0.034614 | 0.044397 | 0.056138 | 0.012935 | 0.16485 | 0.03134 | 0.00058969 | 0.0018079 | 0.0022552 | 0.025084 | 0.014096 | 0.50878 | 0.00036884 | 0.017833 | 0.0027394 | 0.0037177 | 0.02935 | 0.0033264 | 0.002935 | 0.039329 | NO | NO | 2004.1402 | NO | 2938.2005 | NO | NO | NA | TJ NCV
B_Industry | 1A2d | Stationary combustion in manufacturing industries and construction: Pulp, Paper and Print |  | 0.014173 | 0.0029026 | 0.011815 | NE | 0.0012503 | 0.0016067 | 0.0020344 | 0.00066157 | 0.0056121 | 0.0011415 | 2.1469e-05 | 5.8541e-05 | 8.0798e-05 | 0.00091358 | 0.00051344 | 0.018533 | 1.265e-05 | 0.00063972 | 9.9787e-05 | 0.00013543 | 0.0010692 | 0.00012117 | 0.00010692 | 0.0014327 | NO | NO | 71.9013 | NO | 94.5848 | NO | NO | NA | TJ NCV
B_Industry | 1A2e | Stationary combustion in manufacturing industries and construction: Food processing, beverages and tobacco |  | 1.3687 | 0.99545 | 2.3322 | 0.0028834 | 0.4914 | 0.52905 | 0.58003 | 0.14462 | 2.3624 | 0.22549 | 0.033823 | 0.010604 | 0.0085801 | 0.12709 | 0.06078 | 1.3039 | 0.0032148 | 1.3964 | 0.13583 | 0.037571 | 0.1111 | 0.023085 | 0.018734 | 0.19049 | 0.00067768 | 0.10287 | 5162.9852 | 623.2677 | 7176.0848 | 2402.86 | NO | NA | TJ NCV
B_Industry | 1A2f | Stationary combustion in manufacturing industries and construction: Non-metallic minerals |  | 11.7947 | 0.66544 | 1.9102 | NE | 0.81114 | 0.92614 | 1.0366 | 0.14791 | 5.8733 | 0.029653 | 0.010378 | 0.094181 | 0.11855 | 0.19085 | 0.2923 | 0.39452 | 0.11254 | 1.8902 | 0.02631 | 0.0049557 | 0.037542 | 0.0044868 | 0.0038438 | 0.050828 | 0.020432 | 0.45778 | 11760.8696 | 5755.4362 | 1561.7549 | NO | NO | NA | TJ NCV
I_Offroad | 1A2gvii | Mobile combustion in manufacturing industries and construction (please specify in the IIR) |  | 4.1996 | 0.43464 | 0.33444 | 0.0010296 | 0.2708 | 0.2708 | 0.2708 | 0.16809 | 1.3867 | 0.089185 | 0.0012871 | 0.0005574 | 0.005574 | 0.0064353 | 0.2188 | 0.0090094 | 0.0012871 | 0.12871 | 0.0078037 | 0.0038612 | 0.0064353 | 0.0094759 | 0.0083611 | 0.028133 | 0 | 0 | 5574.0379 | NO | NO | NO | NO | NA | TJ NCV
B_Industry | 1A2gviii | Stationary combustion in manufacturing industries and construction: Other (please specify in the IIR) |  | 1.1842 | 0.55211 | 1.1361 | 0.11271 | 0.34796 | 0.36883 | 0.39676 | 0.073864 | 2.3401 | 0.2249 | 0.052785 | 0.011558 | 0.0059436 | 0.12238 | 0.048239 | 0.48214 | 0.0037682 | 2.164 | 0.23 | 0.043112 | 0.081034 | 0.023538 | 0.0165 | 0.16418 | 0.0049607 | 0.11449 | 3166.7893 | 685.2867 | 5821.6107 | 3925.4176 | NO | NA | TJ NCV
H_Aviation | 1A3ai(i) | International aviation LTO (civil) |  | 1.2089 | 0.15253 | 0.079819 | NE | 0.0099589 | 0.0099589 | 0.0099589 | 0.0047803 | 1.0839 | 0.00033524 | 2.5143e-05 | 0.00050285 | 0.00012571 | 0.00083809 | 0.0009219 | 3.3524e-05 | 0.00046095 | 0.12152 | NE | NE | NE | NE | NE | NE | NA | NA | 4190.4582 | NA | NA | NA | NO | NA | TJ NCV
H_Aviation | 1A3aii(i) | Domestic aviation LTO (civil) |  | 0.14086 | 0.010276 | 0.0088824 | NE | 0.00078362 | 0.00078362 | 0.00078362 | 0.00037614 | 0.10041 | 1.0993 | 5.7626e-06 | 6.8882e-05 | 1.4443e-05 | 0.00010266 | 0.00010932 | 7.1403e-06 | 5.1623e-05 | 0.013581 | NE | NE | NE | NE | NE | NE | NA | NA | 466.6089 | NA | NA | NA | NO | NA | TJ NCV
F_RoadTransport | 1A3bi | Road transport: Passenger cars |  | 11.5118 | 8.0961 | 0.16278 | 2.23 | 0.41496 | 0.41496 | 0.41496 | 0.25128 | 111.9813 | 0.047145 | 0.00037169 | 0.01739 | 0.0005673 | 0.014416 | 0.010152 | 0.0041278 | 0.00039123 | 0.06514 | 1.0924 | 0.024517 | 0.02761 | 0.020805 | 0.026084 | 0.099015 | 0.0010924 | 0.00021857 | 95529.5955 | NA | NO | 254.6311 | NO | NA | TJ NCV
F_RoadTransport | 1A3bii | Road transport: Light duty vehicles |  | 12.2551 | 1.1432 | 0.071514 | 0.016432 | 0.92147 | 0.92147 | 0.92147 | 0.61935 | 4.9476 | 0.00052781 | 4.3606e-05 | 0.004574 | 8.6826e-05 | 0.0073062 | 0.0049005 | 0.00018021 | 8.6441e-05 | 0.015548 | 0.80759 | 0.023436 | 0.026265 | 0.020607 | 0.021825 | 0.092134 | 0.00080759 | 0.00016182 | 37239.6396 | NA | NO | 238.0356 | NO | NA | TJ NCV
F_RoadTransport | 1A3biii | Road transport: Heavy duty vehicles and buses |  | 39.8577 | 1.3711 | 0.11114 | 0.018006 | 0.81405 | 0.81405 | 0.81405 | 0.53627 | 8.3616 | 0.0006798 | 6.6934e-05 | 0.0070871 | 0.00013381 | 0.011361 | 0.0076189 | 0.00026869 | 0.00013374 | 0.024072 | 0.39126 | 0.0055894 | 0.033847 | 0.037821 | 0.0086946 | 0.085952 | 0.00037933 | 7.7862e-05 | 57812.7833 | NA | NO | 370.6248 | NO | NA | TJ NCV
F_RoadTransport | 1A3biv | Road transport: Mopeds & motorcycles |  | 0.048687 | 0.30115 | 0.00045699 | 0.00036884 | 0.0071648 | 0.0071648 | 0.0071648 | 0.0010305 | 2.0711 | 0.00016555 | 0.00011677 | 5.3737e-05 | 1.853e-06 | 0.00052539 | 0.01974 | 0.00082222 | 0.00011627 | 0.011611 | 0.0051418 | 6.4247e-05 | 9.2216e-05 | 4.6923e-05 | 0.0001044 | 0.00030778 | 5.1422e-06 | 2.5063e-06 | 276.4849 | NA | NO | 0.51414 | NO | NA | TJ NCV
F_RoadTransport | 1A3bv | Road transport: Gasoline evaporation |  | NA | 2.6217 | NA | NA | NA | NA | NA | NA | NA | NA | NA | IE | IE | 0 | 0 | 0 | NA | NA | NA | NE | NE | NE | NE | NE | NA | NA | NA | NA | NA | NA | NO | NA | TJ NCV
F_RoadTransport | 1A3bvi | Road transport: Automobile tyre and brake wear |  | NA | NA | NA | NA | 0.80764 | 1.5827 | 1.9954 | 0.17656 | NA | 6.3326 | 0.027335 | 0 | 0.072205 | 2.3678 | 52.0229 | 0.36107 | 0.039908 | 16.0939 | NE | NE | NE | NE | NE | NE | NA | NA | NA | NA | NA | NA | NO | 61753.2665 | Mileage [10^6 km]
F_RoadTransport | 1A3bvii | Road transport: Automobile road abrasion |  | NA | NA | NA | NA | 0.36037 | 0.66735 | 1.3347 | 0.014148 | NA | NA | NA | NA | NA | NA | NA | NA | NA | NE | NA | NE | NE | NE | NE | NE | NA | NA | NA | NA | NA | NA | NO | 61753.2665 | Mileage [10^6 km]
I_Offroad | 1A3c | Railways |  | 2.1814 | 0.19358 | 0.10817 | 0.00029141 | 0.057032 | 0.059946 | 0.063277 | 0.04113 | 0.44544 | NE | 0.00041629 | NE | NE | 0.0020815 | 0.07077 | 0.0029141 | 0.00041629 | 0.041629 | 0.01955 | 0.0012489 | 0.0020815 | 0.0018899 | 0.00043445 | 0.0056547 | NA | NA | 1802.8986 | NO | NA | NA | NO | NA | TJ NCV
G_Shipping | 1A3di(ii) | International inland waterways |  | NO | NO | NO | NO | NO | NO | [12 empty] | NO | NO | NO | NO | NO | NO | NO | NO | NO | NO | NA | NA | NA | NA | TJ NCV | bar: TSP to Zn
G_Shipping | 1A3dii | National navigation (shipping) |  | 3.7472 | 0.10776 | 0.16 | NE | 0.054271 | 0.063844 | 0.063844 | 0.019792 | 0.23645 | 0.0080049 | 0.00061576 | 0.0018473 | 0.002463 | 0.0030788 | 0.054187 | 0.061576 | 0.0061576 | 0.073891 | 0.0080049 | 0.00012315 | 0.00012315 | 0.00061576 | 6.1576e-05 | 0.00092364 | 0.0049261 | 0.0023399 | 2666.7467 | NO | NA | NA | NO | NA | TJ NCV
I_Offroad | 1A3ei | Pipeline transport |  | 0.10877 | 0.0036256 | 0.00021773 | NE | 0.0004532 | 0.0004532 | 0.0004532 | 1.133e-05 | 0.010877 | 3.399e-06 | 5.6649e-07 | 0.0002266 | 0.00027192 | 1.7221e-06 | 1.7221e-07 | 1.1556e-06 | 2.4926e-05 | 3.399e-06 | NA | NE | NE | NE | NE | NE | NE | NE | NO | NA | 2265.9756 | NA | NO | NA | TJ NCV
I_Offroad | 1A3eii | Other (please specify in the IIR) |  | NA | NA | NA | NA | NA | NA | [12 empty] | NA | NA | NA | NA | NA | NA | NA | NA | NA | NA | NA | NA | NA | NA | TJ NCV | bar: TSP to Zn
C_OtherStationaryComb | 1A4ai | Commercial/Institutional: Stationary |  | 2.2607 | 0.5672 | 1.047 | 0.0090088 | 0.27553 | 0.32633 | 0.38324 | 0.084279 | 1.923 | 0.28628 | 0.0076239 | 0.011457 | 0.014289 | 0.12457 | 0.079389 | 2.1205 | 0.0039141 | 0.42546 | 0.30013 | 0.068742 | 0.19127 | 0.041507 | 0.033825 | 0.33535 | 0.0036927 | 0.19026 | 11041.1742 | 1119.1869 | 13748.2025 | 243.4806 | NO | NA | TJ NCV
I_Offroad | 1A4aii | Commercial/Institutional: Mobile |  | IE | IE | IE | IE | IE | IE | [12 empty] | IE | IE | IE | IE | IE | IE | NE | NA | IE | IE | IE | IE | NO | NA | TJ NCV | bar: TSP to Zn
C_OtherStationaryComb | 1A4bi | Residential: Stationary |  | 6.6046 | 12.4881 | 11.2438 | 0.11075 | 8.0113 | 8.024 | 8.6522 | 0.70411 | 103.876 | 2.0343 | 0.026076 | 0.083691 | 0.033624 | 0.23454 | 0.41473 | 0.20297 | 2.4097 | 4.5361 | 13.9165 | 3.0978 | 5.0313 | 2.3749 | 1.9303 | 12.4343 | 0.017303 | 3.4124 | 59182.9706 | 20072.9693 | 24829.354 | 971.5548 | NO | NA | TJ NCV
I_Offroad | 1A4bii | Residential: Household and gardening (mobile) |  | IE | IE | IE | IE | IE | IE | [12 empty] | IE | IE | IE | IE | IE | IE | IE | NA | IE | IE | IE | IE | NO | NA | TJ NCV | bar: TSP to Zn
C_OtherStationaryComb | 1A4ci | Agriculture/Forestry/Fishing: Stationary |  | 0.10702 | 0.010702 | 0.064213 | NE | 0.017659 | 0 | 0.017659 | 0.02301 | 0.042809 | 0.017123 | 0.00032107 | 0.00010702 | 0.0010702 | 0.013699 | 0.0077056 | 0.27826 | 0.00010702 | 0.0085617 | 0.0064213 | 0.0020334 | 0.016053 | 0.0018194 | 0.0016053 | 0.021511 | 0.00023545 | 1.3913e-07 | 1070.2183 | NO | NO | NO | NO | NA | TJ NCV
I_Offroad | 1A4cii | Agriculture/Forestry/Fishing: Off-road vehicles and other machinery |  | 7.4663 | 0.75634 | 0.57792 | 0.0017384 | 0.4029 | 0 | 0.4029 | 0.4029 | 2.4849 | NE | 0.002224 | NE | NE | 0.01112 | 0.37809 | 0.015568 | 0.002224 | 0.2224 | NE | 0.0066721 | 0.01112 | NE | NE | 0.017792 | IE | IE | 9631.9646 | NA | NA | NO | NO | NA | TJ NCV
I_Offroad | 1A4ciii | Agriculture/Forestry/Fishing: National fishing |  | 2.7175 | 0.065868 | 0.097804 | NE | 0.040273 | 0.040273 | 0.040273 | 0.012485 | 0.14453 | 0.004893 | 0.00037639 | 0.0011292 | 0.0015055 | 0.0018819 | 0.033122 | 0.037639 | 0.0037639 | 0.045166 | 0.004893 | 7.5277e-05 | 0.00037639 | 0.00037639 | 3.7639e-05 | 0.00086569 | 0.0030111 | 0.0014303 | 1630.0655 | NA | NA | NA | NO | NA | TJ NCV
C_OtherStationaryComb | 1A5a | Other stationary (including military) |  | IE | IE | IE | IE | IE | IE | [12 empty] | IE | IE | IE | IE | IE | IE | NE | NA | IE | IE | IE | IE | NO | NA | TJ NCV | bar: TSP to Zn
I_Offroad | 1A5b | Other, Mobile (including military, land based and recreational boats) |  | IE | IE | IE | NE | IE | IE | [12 empty] | IE | IE | IE | IE | IE | IE | NE | NA | IE | NA | NA | NA | NO | NA | TJ NCV | bar: TSP to Zn
D_Fugitive | 1B1a | Fugitive emission from solid fuels: Coal mining and handling |  | NA | NO | NO | NA | 0.013321 | 0.13321 | 0.33303 | NO | NA | NO | NO | NO | NO | NO | NO | NO | NO | NO | NA | NA | NA | NA | NA | NA | NA | NA | NA | NA | NA | NA | NA | NO | Coal produced [Mt]
D_Fugitive | 1B1b | Fugitive emission from solid fuels: Solid fuel transformation |  | NO | NO | NO | NO | NO | NO | [12 empty] | NA | NO | NO | NO | NO | NO | NA | NA | NA | NA | NA | NA | NA | NO | Coal used for transformation [Mt] | bar: TSP to Zn
D_Fugitive | 1B1c | Other fugitive emissions from solid fuels |  | NO | NO | NO | NO | NO | NO | [12 empty] | NO | NA | NA | NA | NA | NA | NA | NA | NA | NA | NA | NA | NA | NA | Please specify and/or provide details in the IIR | bar: TSP to Zn
D_Fugitive | 1B2ai | Fugitive emissions oil: Exploration, production, transport |  | NA | NE | NE | NA | NA | NA | [12 empty] | NO | NA | NA | NA | NA | NA | NA | NA | NA | NA | NA | NA | NA | NA | Crude oil produced [Mt] | bar: TSP to Zn
D_Fugitive | 1B2aiv | Fugitive emissions oil: Refining and storage |  | IE | 2.945 | IE | IE | IE | IE | IE | NE | IE | IE | IE | IE | NA | NA | NA | NA | NA | NA | IE | NA | IE | IE | IE | IE | NA | NA | NA | NA | NA | NA | NA | 3.3893 | Crude oil refined [Mt]
D_Fugitive | 1B2av | Distribution of oil products |  | NA | 3.8824 | NE | NA | NA | NA | [12 empty] | NA | NA | NA | NA | NA | NA | NA | NA | NA | NA | NA | NA | NA | 1.7706 | Oil consumed [Mt] | bar: TSP to Zn
D_Fugitive | 1B2b | Fugitive emissions from natural gas (exploration, production, processing, transmission, storage, distribution and other) |  | NA | 0.37796 | NE | NA | NA | NA | [12 empty] | NA | NA | NA | NA | NA | NA | NA | NA | NA | NA | NA | NA | NA | 179013.3516 | Gas throughput [TJ] | bar: TSP to Zn
D_Fugitive | 1B2c | Venting and flaring (oil, gas, combined oil and gas) |  | NE | NE | NE | NE | NE | NE | [12 empty] | NE | NE | NE | NE | NE | NE | NA | NA | NA | NA | NA | NA | NA | NA | Gas vented flared [TJ] | bar: TSP to Zn
D_Fugitive | 1B2d | Other fugitive emissions from energy production |  | NO | NO | NO | NO | NO | NO | [12 empty] | NA | NA | NA | NA | NA | NA | NA | NA | NA | NA | NA | NA | NA | NA | Please specify and/or provide details in the IIR | bar: TSP to Zn
B_Industry | 2A1 | Cement production |  | IE | IE | IE | NA | 0.57739 | 1.0393 | 1.1548 | 0.017322 | IE | IE | IE | IE | IE | IE | IE | IE | IE | IE | NA | NA | NA | NA | NA | NA | NA | NA | NA | NA | NA | NA | NA | 4441.4907 | Clinker produced [kt]
B_Industry | 2A2 | Lime production |  | IE | IE | IE | NA | 0.0075904 | 0.050603 | 0.10121 | 3.4916e-05 | IE | NA | NA | NA | NA | NA | NA | NA | NA | NA | IE | NA | NA | NA | NA | NA | NA | IE | NA | NA | NA | NA | NA | 253.0134 | Lime produced [kt]
B_Industry | 2A3 | Glass production |  | IE | IE | IE | NA | 0.0047143 | 0.0053482 | 0.0060713 | 9.2815e-05 | IE | 0.096775 | 0.00025249 | 0.00061418 | 0.00018021 | 0.0018021 | 0.0018021 | 0.0034637 | 0.00011942 | 0.030628 | 0.00852 | NE | NE | NE | NE | NE | IE | NA | NA | NA | NA | NA | NA | 1.2989 | Glass produced [kt]
B_Industry | 2A5a | Quarrying and mining of minerals other than coal |  | NA | NA | NA | NA | 0.64447 | 5.2828 | 16.9975 | NE | NA | NA | NA | NA | NA | NA | NA | NA | NA | NA | NA | NA | NA | NA | NA | NA | NA | NA | NA | NA | NA | NA | NA | 222.8945 | Material quarried [kt]
B_Industry | 2A5b | Construction and demolition |  | NA | NA | NA | NA | 0.25145 | 2.5145 | 8.3813 | NE | NA | NA | NA | NA | NA | NA | NA | NA | NA | NA | NA | NA | NA | NA | NA | NA | NA | NA | NA | NA | NA | NA | NA | 19824284.8985 | Floor space constructed/demolished [m2]
B_Industry | 2A5c | Storage, handling and transport of mineral products |  | NA | NA | NA | NA | 6.9897e-08 | 6.9897e-07 | 1.3979e-06 | NE | NA | NA | NA | NA | NA | NA | NA | NA | NA | NA | NA | NA | NA | NA | NA | NA | NA | NA | NA | NA | NA | NA | NA | 116.4945 | Amount [kt]
B_Industry | 2A6 | Other mineral products (please specify in the IIR) |  | NA | NA | NA | NA | NO | NO | [12 empty] | 0.038216 | 0.018236 | NA | 0.0030327 | NA | 0.021268 | NA | NA | NA | NA | NA | NA | NA | NO | Please specify and/or provide details in the IIR | bar: TSP to Zn
B_Industry | 2B1 | Ammonia production |  | NO | NO | NO | NO | NO | NO | [12 empty] | NO | NO | NO | NO | NO | NO | NO | NO | NA | NA | NA | NA | NA | NA | Ammonia produced [kt] | bar: TSP to Zn
B_Industry | 2B2 | Nitric acid production |  | NO | NO | NO | NO | NO | NO | [12 empty] | NO | NO | NO | NO | NO | NO | NO | NO | NA | NA | NA | NA | NA | NO | Nitric acid produced [kt] | bar: TSP to Zn
B_Industry | 2B3 | Adipic acid production |  | NO | NA | NO | NA | NO | NO | [12 empty] | NO | NO | NO | NO | NO | NO | NO | NO | NA | NA | NA | NA | NA | NO | Adipic acid produced [kt] | bar: TSP to Zn
B_Industry | 2B5 | Carbide production |  | NO | NO | NO | NA | NO | NO | [12 empty] | NO | NO | NO | NO | NO | NO | NO | NO | NA | NA | NA | NA | NA | NO | Carbide produced [kt] | bar: TSP to Zn
B_Industry | 2B6 | Titanium dioxide production |  | NO | NO | NO | NA | NO | NO | [12 empty] | NO | NO | NO | NO | NO | NO | NO | NO | NA | NA | NA | NA | NA | NO | Titanium dioxide produced [kt] | bar: TSP to Zn
B_Industry | 2B7 | Soda ash production |  | NO | NO | NO | NO | NO | NO | [12 empty] | NO | NO | NO | NO | NO | NO | NO | NO | NA | NA | NA | NA | NA | 0.136 | Soda ash produced [kt] | bar: TSP to Zn
B_Industry | 2B10a | Chemical industry: Other (please specify in the IIR) |  | NO | NO | NO | NO | NO | NO | [12 empty] | NO | NO | NO | NO | NO | NO | NO | NO | NA | NA | NA | NA | NA | NO | Please specify and/or provide details in the IIR | bar: TSP to Zn
B_Industry | 2B10b | Storage, handling and transport of chemical products (please specify in the IIR) |  | NA | NA | NA | NA | 0.0053207 | 0.042566 | 0.13302 | NA | NA | NA | NA | NA | NA | NA | NA | NA | NA | NA | NA | NA | NA | NA | NA | NA | NA | NA | NA | NA | NA | NA | NA | NO | Please specify and/or provide details in the IIR
B_Industry | 2C1 | Iron and steel production |  | NO | NO | NO | NO | NO | NO | [12 empty] | NO | NO | NO | NO | NO | NO | NO | NO | NA | NA | NA | NA | NA | NE | Steel produced [kt] | bar: TSP to Zn
B_Industry | 2C2 | Ferroalloys production |  | NA | NA | NA | NA | 0.00062063 | 0.00087922 | 0.0010344 | NA | NA | 0.024365 | 0.00047539 | NA | 0.001008 | 0.0036959 | NA | 0.00168 | NA | 0.026877 | NA | NA | NA | NA | NA | NA | NO | NA | NA | NA | NA | NA | NA | NE | Ferroalloys produced [kt]
B_Industry | 2C3 | Aluminium production |  | NO | NO | NO | NO | NO | NO | [12 empty] | NO | NO | NO | NO | NO | NO | NO | NA | NA | NA | NA | NA | NA | NO | Aluminium produced [kt] | bar: TSP to Zn
B_Industry | 2C4 | Magnesium production |  | NO | NO | NO | NO | NO | NO | [12 empty] | NO | NO | NO | NO | NO | NO | NO | NO | NA | NA | NA | NA | NA | NO | Magnesium produced [kt] | bar: TSP to Zn
B_Industry | 2C5 | Lead production |  | NO | NO | NO | NO | NO | NO | NO | NO | NO | 3.35e-05 | NA | NA | NA | NA | NA | NA | NA | NA | IE | NE | NE | NE | NE | NE | NO | IE | NA | NA | NA | NA | NA | NE | Lead produced [kt]
B_Industry | 2C6 | Zinc production |  | NO | NO | NO | NO | NO | NO | NO | NO | NO | NO | [16 empty] | NA | NA | NA | NA | NA | NO | Zinc produced [kt] | bar: NA to IE
B_Industry | 2C7a | Copper production |  | NO | NO | NO | NA | NA | NA | NO | NO | NA | NO | [16 empty] | NA | NA | NA | NA | NA | NO | Copper produced [kt] | bar: NA to IE
B_Industry | 2C7b | Nickel production |  | NO | NO | NO | NO | NO | NO | NO | NO | NO | NO | [16 empty] | NA | NA | NA | NA | NA | NO | Nickel produced [kt] | bar: NA to IE
B_Industry | 2C7c | Other metal production (please specify in the IIR) |  | NA | NA | NA | NA | NA | NA | NA | NA | NA | 0.003746 | 2e-05 | NA | NA | 8e-05 | 0.02551 | 0.040688 | NA | 0.10338 | NA | NA | NA | NA | NA | NA | NA | NA | NA | NA | NA | NA | NA | NO | Please specify and/or provide details in the IIR
B_Industry | 2C7d | Storage, handling and transport of metal products (please specify in the IIR) |  | NE | NE | NE | NE | NE | NE | NE | NE | NE | IE | [16 empty] | NA | NA | NA | NA | NA | NE | Amount (kt) | bar: NA to IE
E_Solvents | 2D3a | Domestic solvent use including fungicides |  | NA | 9.8937 | NA | NA | NE | NE | NE | NE | NA | NA | [16 empty] | NA | NA | NA | NA | NA | 4375.8 | Solvents used [kt] | bar: NA to IE
B_Industry | 2D3b | Road paving with asphalt |  | NE | 0.0528 | NE | NA | 0.33 | 6.6 | 49.5 | 0.01881 | NE | NA | NA | NA | NA | NA | NA | NA | NA | NA | NE | NE | IE | NE | IE | IE | NE | NA | NA | NA | NA | NA | NA | 3.3 | Asphalt produced (Mt)
B_Industry | 2D3c | Asphalt roofing |  | NA | NO | NA | NO | NO | NO | NO | NO | NO | NO | [16 empty] | NA | NA | NA | NA | NA | NE | Please specify and/or provide details in the IIR | bar: NA to IE
E_Solvents | 2D3d | Coating applications |  | NA | 6.3775 | NA | NA | NA | NA | NA | NA | NA | NA | [16 empty] | NA | NA | NA | NA | NA | NE | Paint applied [kt] | bar: NA to IE
E_Solvents | 2D3e | Degreasing |  | NA | 1.3262 | NA | NA | NE | NE | NE | NE | NA | NA | [16 empty] | NA | NA | NA | NA | NA | 2.883 | Solvents used [kt] | bar: NA to IE
E_Solvents | 2D3f | Dry cleaning |  | NA | 0.10545 | NA | NA | NE | NE | NE | NE | NA | NA | [16 empty] | NA | NA | NA | NA | NA | 0.16849 | Solvents used [kt] | bar: NA to IE
E_Solvents | 2D3g | Chemical products |  | NE | 1.1897 | NE | NE | NE | NE | NE | NE | NE | NE | [16 empty] | NA | NA | NA | NA | NA | NE | Please specify and/or provide details in the IIR | bar: NA to IE
E_Solvents | 2D3h | Printing |  | NA | 0.63545 | NA | NA | NE | NE | NE | NE | NA | NA | [16 empty] | NA | NA | NA | NA | NA | NE | Please specify and/or provide details in the IIR | bar: NA to IE
E_Solvents | 2D3i | Other solvent use (please specify in the IIR) |  | NA | 5.1812 | NA | NA | 0.01914 | 0.02871 | 0.03509 | NA | NA | 0.00029672 | 0.040755 | NO | NO | 0.1716 | 6.9533 | 0.28501 | 0.040576 | 4.0236 | NA | NA | NA | NA | NA | NA | NA | NA | NA | NA | NA | NA | NA | 31.9 | Oilseed rape crop yield [kt]
E_Solvents | 2G | Other product use (please specify in the IIR) |  | 0.011558 | 0.031043 | 0.00014839 | 0.026617 | 0.17573 | 0.17808 | 0.17857 | 0.069269 | 0.35375 | 0.038522 | 0.034707 | 2.8007e-06 | 6.535e-05 | 0.00076651 | 0.056451 | 0.018791 | NE | 0.030092 | 0.00064138 | 0.005605 | 0.0027585 | 0.0027585 | 0.0027585 | 0.01388 | NE | NE | NA | NA | NA | NA | NA | 6413.8153 | Tobacco products [kt]
B_Industry | 2H1 | Pulp and paper industry |  | NO | NO | NO | NO | NO | NO | NO | NO | NO | NO | [16 empty] | NA | NA | NA | NA | NA | NA | Pulp production [kt] | bar: NA to IE
B_Industry | 2H2 | Food and beverages industry |  | NA | 13.5466 | NA | NA | NA | NO | NA | NA | NA | NA | [16 empty] | NA | NA | NA | NA | NA | NE | Bread, Wine, Beer, Spirits production [kt] | bar: NA to IE
B_Industry | 2H3 | Other industrial processes (please specify in the IIR) |  | NO | NO | NO | NO | NO | NO | NO | NO | NO | NO | [16 empty] | NA | NA | NA | NA | NA | NA | Please specify and/or provide details in the IIR | bar: NA to IE
B_Industry | 2I | Wood processing |  | NO | NO | NO | NO | NO | NO | NO | NO | NO | NO | [16 empty] | NA | NA | NA | NA | NA | NE | Please specify and/or provide details in the IIR | bar: NA to IE
B_Industry | 2J | Production of POPs |  | NO | NO | NO | NO | NO | NO | NO | NO | NO | NO | [16 empty] | NA | NA | NA | NA | NA | NO | Please specify and/or provide details in the IIR | bar: NA to IE
B_Industry | 2K | Consumption of POPs and heavy metals (e.g. electrical and scientific equipment) |  | NA | NA | NA | NA | NA | NA | NA | NA | NA | NA | [16 empty] | NA | NA | NA | NA | NA | NE | Please specify and/or provide details in the IIR | bar: NA to IE
B_Industry | 2L | Other production, consumption, storage, transportation or handling of bulk products (please specify in the IIR) |  | NA | NA | NA | NA | NA | NA | NA | NA | NA | NA | NA | NA | NA | NA | NA | NA | NA | NA | 7.5239e-07 | NA | NA | NA | NA | NA | NA | 0.0090106 | NA | NA | NA | NA | NA | NA | Please specify and/or provide details in the IIR
K_AgriLivestock | 3B1a | Manure management - Dairy cattle |  | 0.040584 | 8.2546 | NA | 10.8123 | 0.18601 | 0.28558 | 0.54605 | NE | NA | NA | [16 empty] | NA | NA | NA | NA | NA | 1053.55 | Population size (1000 head) | bar: NA to IE
K_AgriLivestock | 3B1b | Manure management - Non-dairy cattle |  | 0.65973 | 26.2594 | NA | 33.65 | 0.42017 | 0.63936 | 1.0163 | NE | NA | NA | [16 empty] | NA | NA | NA | NA | NA | 5773.3835 | Population size (1000 head) | bar: NA to IE
K_AgriLivestock | 3B2 | Manure management - Sheep |  | 0.049922 | 0.21169 | NA | 0.99695 | 0.0085785 | 0.028259 | 0.070647 | NE | NA | NA | [16 empty] | NA | NA | NA | NA | NA | 5655.572 | Population size (1000 head) | bar: NA to IE
K_AgriLivestock | 3B3 | Manure management - Swine |  | 0.0023049 | 1.1466 | NA | 4.5685 | 0.0079876 | 0.18003 | 1.2228 | NE | NA | NA | [16 empty] | NA | NA | NA | NA | NA | 1544.1 | Population size (1000 head) | bar: NA to IE
K_AgriLivestock | 3B4a | Manure management - Buffalo |  | NO | NO | NA | NO | NO | NO | NO | NE | NA | NA | [16 empty] | NA | NA | NA | NA | NA | NO | Population size (1000 head) | bar: NA to IE
K_AgriLivestock | 3B4d | Manure management - Goats |  | 0.00086969 | 0.0011596 | NA | 0.011902 | 1.3443e-05 | 4.4283e-05 | 0.00011071 | NE | NA | NA | [16 empty] | NA | NA | NA | NA | NA | 7.3 | Population size (1000 head) | bar: NA to IE
K_AgriLivestock | 3B4e | Manure management - Horses |  | 0.03252 | 0.16444 | NA | 0.76189 | 0.0061585 | 0.0096776 | 0.021115 | NE | NA | NA | [16 empty] | NA | NA | NA | NA | NA | 89.2 | Population size (1000 head) | bar: NA to IE
K_AgriLivestock | 3B4f | Manure management - Mules and asses |  | 0.0017897 | 0.0072377 | NA | 0.041931 | 0.00035507 | 0.00056811 | 0.0012072 | NE | NA | NA | [16 empty] | NA | NA | NA | NA | NA | 7.2 | Population size (1000 head) | bar: NA to IE
K_AgriLivestock | 3B4gi | Manure management - Laying hens |  | 0.020202 | 0.29915 | NA | 0.24638 | 0.005439 | 0.07252 | 0.34447 | NE | NA | NA | [16 empty] | NA | NA | NA | NA | NA | 1813 | Population size (1000 head) | bar: NA to IE
K_AgriLivestock | 3B4gii | Manure management - Broilers |  | 0.062472 | 1.0472 | NA | 1.3063 | 0.019392 | 0.19392 | 0.38784 | NE | NA | NA | [16 empty] | NA | NA | NA | NA | NA | 9696 | Population size (1000 head) | bar: NA to IE
K_AgriLivestock | 3B4giii | Manure management - Turkeys |  | 0.030543 | 0.65042 | NA | 0.87871 | 0.026602 | 0.14631 | 0.14631 | NE | NA | NA | [16 empty] | NA | NA | NA | NA | NA | 1330.1 | Population size (1000 head) | bar: NA to IE
K_AgriLivestock | 3B4giv | Manure management - Other poultry |  | 0.0068395 | 0.23694 | NA | 0.14235 | 0.0088615 | 0.068834 | 0.068834 | NE | NA | NA | [16 empty] | NA | NA | NA | NA | NA | 484.5376 | Population size (1000 head) | bar: NA to IE
K_AgriLivestock | 3B4h | Manure management - Other animals (please specify in the IIR) |  | 0.010777 | 0.29385 | NA | 0.18815 | 0.00063492 | 0.0012245 | 0.0027211 | NE | NA | NA | [16 empty] | NA | NA | NA | NA | NA | 160.771 | Population size (1000 head) | bar: NA to IE
L_AgriOther | 3Da1 | Inorganic N-fertilizers (includes also urea application) |  | 12.3732 | NA | NA | 13.6449 | NA | NA | NA | NE | NA | NA | [16 empty] | NA | NA | NA | NA | NA | 321588400 | Use of inorganic fertilizers (kg N) | bar: NA to IE
L_AgriOther | 3Da2a | Animal manure applied to soils |  | 6.2308 | IE | NA | 36.5416 | NE | NE | NE | NE | NA | NA | [16 empty] | NA | NA | NA | NA | NA | 161943.7129 | Total N applied to the field - tonnes N) | bar: NA to IE
L_AgriOther | 3Da2b | Sewage sludge applied to soils |  | 0.11587 | NE | NA | 0.39151 | NE | NE | NE | NE | NA | NA | [16 empty] | NA | NA | NA | NA | NA | 3011600 | Total amount of Available N in sludge on Land from Dom/Comm/Industry (kg/year) | bar: NA to IE
L_AgriOther | 3Da2c | Other organic fertilisers applied to soils (including compost) |  | NE | NE | NA | NE | NE | NE | NE | NE | NA | NA | [16 empty] | NA | NA | NA | NA | NA | NE | Please specify and/or provide details in the IIR | bar: NA to IE
L_AgriOther | 3Da3 | Urine and dung deposited by grazing animals |  | 10.4613 | IE | NA | 11.9126 | NE | NE | NE | NE | NA | NA | [16 empty] | NA | NA | NA | NA | NA | 271896.3628 | Total N excreted at grazing (tonnes) | bar: NA to IE
L_AgriOther | 3Da4 | Crop residues applied to soils |  | NE | NE | NA | NE | NE | NE | NE | NE | NA | NA | [16 empty] | NA | NA | NA | NA | NA | NE | Please specify and/or provide details in the IIR | bar: NA to IE
L_AgriOther | 3Db | Indirect emissions from managed soils |  | NE | NE | NA | NE | NE | NE | NE | NE | NA | NA | [16 empty] | NA | NA | NA | NA | NA | NE | Please specify and/or provide details in the IIR | bar: NA to IE
L_AgriOther | 3Dc | Farm-level agricultural operations including storage, handling and transport of agricultural products |  | NA | NA | NA | NE | 0.044133 | 1.0929 | NA | NE | NA | NA | [16 empty] | NA | NA | NA | NA | NA | 1330.183 | NPK fertilisers [kt] | bar: NA to IE
L_AgriOther | 3Dd | Off-farm storage, handling and transport of bulk agricultural products |  | NA | NA | NA | NE | 0.007988 | 0.049925 | 0.1997 | NE | NA | NA | [16 empty] | NA | NA | NA | NA | NA | 1997 | Wheat , Oats, Barley [kt] | bar: NA to IE
L_AgriOther | 3De | Cultivated crops |  | NE | 4.4221 | NA | NE | NE | NE | NE | NE | NA | NA | [16 empty] | NA | NA | NA | NA | NA | NE | Please specify and/or provide details in the IIR | bar: NA to IE
L_AgriOther | 3Df | Use of pesticides |  | NE | NE | NA | NE | NE | NE | NE | NE | NA | NA | NA | NA | NA | NA | NA | NA | NA | NA | NA | NA | NA | NA | NA | NA | 2.0784 | NA | NA | NA | NA | NA | NA | NE | Please specify and/or provide details in the IIR
L_AgriOther | 3F | Field burning of agricultural residues |  | NO | NO | NO | NO | NO | NO | NO | NO | NO | NO | [16 empty] | NA | NA | NA | NA | NA | NE | Area burned [ha] | bar: NA to IE
L_AgriOther | 3I | Agriculture other (please specify in the IIR) |  | NO | NO | NO | NE | NO | NO | NO | NO | NO | NO | [16 empty] | NA | NA | NA | NA | NA | NA | Please specify and/or provide details in the IIR | bar: NA to IE
J_Waste | 5A | Biological treatment of waste - Solid waste disposal on land |  | NA | 0.25524 | NA | NA | 7.1779e-05 | 0.00047635 | 0.0010071 | NE | NA | NA | NA | 0.022027 | NA | NA | NA | NA | NA | NA | NE | NA | NA | NA | NA | NA | NA | NE | NA | NA | NA | NA | NA | 2104.8 | Deposition [kt]
J_Waste | 5B1 | Biological treatment of waste - Composting |  | NA | NE | NA | 0.051596 | NE | NE | NE | NE | 0.12039 | NA | [16 empty] | NA | NA | NA | NA | NA | NE | Organic domestic waste [kt] | bar: NA to IE
J_Waste | 5B2 | Biological treatment of waste - Anaerobic digestion at biogas facilities |  | NA | NO | NA | NO | NE | NE | NE | NE | NO | NA | [16 empty] | NA | NA | NA | NA | NA | NE | N in feedstock [kt] | bar: NA to IE
J_Waste | 5C1a | Municipal waste incineration |  | NO | NO | NO | NO | NO | NO | NO | NO | NO | NO | [16 empty] | NA | NA | NA | NA | NA | NO | Waste incinerated [kt] | bar: NA to IE
J_Waste | 5C1bi | Industrial waste incineration |  | 0.024334 | 0.20698 | 0.0013146 | NE | 0.00011188 | 0.00019579 | 0.0002797 | 3.9158e-06 | 0.0019579 | 0.036361 | 0.002797 | 0.0015663 | 0.6427 | 0.62084 | 0.34253 | 0.0039158 | NO | NE | 0.59694 | 4.1955e-06 | 1.818e-05 | 1.818e-05 | NE | 4.0557e-05 | 0.013985 | 0.021453 | NA | NA | NA | NA | NA | 27.97 | Waste incinerated [kt]
J_Waste | 5C1bii | Hazardous waste incineration |  | IE | IE | IE | NE | IE | IE | IE | IE | IE | IE | [16 empty] | NA | NA | NA | NA | NA | IE | Waste incinerated [kt] | bar: NA to IE
J_Waste | 5C1biii | Clinical waste incineration |  | NO | NO | NO | NO | NO | NO | NO | NO | NO | NO | [16 empty] | NA | NA | NA | NA | NA | NO | Waste incinerated [kt] | bar: NA to IE
J_Waste | 5C1biv | Sewage sludge incineration |  | NO | NO | NO | NO | NO | NO | NO | NO | NO | NO | [16 empty] | NA | NA | NA | NA | NA | NO | Sludge incinerated [kt] | bar: NA to IE
J_Waste | 5C1bv | Cremation |  | 0.003135 | 4.94e-05 | 0.0004294 | NE | 0.00013186 | 0.00013186 | 0.00014653 | NE | 0.000532 | 0.00011411 | 1.9114e-05 | 0.005662 | 5.1718e-05 | 5.1528e-05 | 4.7234e-05 | 6.5854e-05 | 7.5164e-05 | 0.00060846 | 0.0001026 | 5.016e-08 | 2.7398e-08 | 2.4472e-08 | 2.6562e-08 | 1.2859e-07 | 0.00057 | 0.001558 | NA | NA | NA | NA | NA | 3800 | Corpses [Number]
J_Waste | 5C1bvi | Other waste incineration (please specify in the IIR) |  | NO | NO | NO | NO | NA | NA | NA | NA | NO | NA | [16 empty] | NA | NA | NA | NA | NA | NA | Please specify and/or provide details in the IIR | bar: NA to IE
J_Waste | 5C2 | Open burning of waste |  | NE | NE | NE | NE | NE | NE | NE | NE | NE | NO | NO | NO | NO | NO | NO | NO | NO | NO | 0.05819 | 1.736e-05 | 7.8557e-05 | 7.8557e-05 | NE | 0.00017447 | NE | 0.098924 | NA | NA | NA | NA | NA | 0.19397 | Quantitly farm plastic waste burned [kt]
J_Waste | 5D1 | Domestic wastewater handling |  | NA | 0.005167 | NA | NO | NE | NE | NE | NE | NA | NE | [16 empty] | NA | NA | NO | NO | NO | NE | Total organic product [kt DC] | bar: NA to IE
J_Waste | 5D2 | Industrial wastewater handling |  | NA | IE | NA | NE | NE | NE | NE | NE | NA | NE | [16 empty] | NA | NA | NA | NA | NA | NE | Total organic product [kt DC] | bar: NA to IE
J_Waste | 5D3 | Other wastewater handling |  | NA | IE | NA | NE | NE | NE | NE | NE | NA | NE | [16 empty] | NA | NA | NA | NA | NA | NE | Total organic product [kt DC] | bar: NA to IE
J_Waste | 5E | Other waste (please specify in the IIR) |  | NE | NE | NE | NE | 0.43434 | 0.43434 | 0.43434 | NE | NE | NO | NO | NO | NO | NO | NO | NO | NO | NO | 5.1067 | 0.01324 | 0.015709 | 0.005619 | 0.00091987 | 0.035488 | NE | 5.7815 | NA | NA | NA | NA | NA | 9.594 | Vehicle and building fires amount burned [kt]
M_Other | 6A | Other (included in national total for entire territory) (please specify in the IIR) |  | NO | NO | NO | NO | NO | NO | NO | NO | NO | NO | [16 empty] | NA | NA | NA | NA | NA | NA | Please specify and/or provide details in the IIR | bar: NA to IE
| NATIONAL TOTAL | National total (based on fuel sold) | (a) | 170.0984 | 120.4637 | 55.9561 | 118.6774 | 18.3165 | 35.4872 | 100.4127 | 3.6575 | 271.6282 | 11.5409 | 0.35661 | 0.45842 | 1.6327 | 4.6725 | 61.7288 | 14.1184 | 4.6553 | 34.2531 | 23.4574 | 3.3788 | 5.7695 | 2.5941 | 2.0915 | 13.8339 | 2.6187 | 10.1948 | 341943.7338 | 97132.7005 | 180274.0703 | 8410.8186 | NA | NA | NA
| 1A3bi(fu) | Road transport: Passenger cars (fuel used) | (b) | 10.4008 | 7.7125 | 0.15164 | 2.1257 | 0.35307 | 0.35307 | 0.35307 | 0.21123 | 106.8938 | 0.045033 | 0.00035286 | 0.01637 | 0.00053745 | 0.013376 | 0.009433 | 0.0039354 | 0.00036918 | 0.061405 | 0.98691 | 0.021791 | 0.024549 | 0.018441 | 0.023401 | 0.088183 | 0.00098691 | 0.00019747 | 89246.6687 | NA | NO | NA | NO | NA | TJ NCV
| 1A3bii(fu) | Road transport: Light duty vehicles (fuel used) | (b) | 10.2351 | 0.95585 | 0.059753 | 0.014075 | 0.7695 | 0.7695 | 0.7695 | 0.5172 | 4.1574 | 0.00045315 | 3.6507e-05 | 0.0038236 | 7.2645e-05 | 0.0061041 | 0.0040943 | 0.00015155 | 7.2276e-05 | 0.012999 | 0.67449 | 0.019573 | 0.021935 | 0.017209 | 0.018228 | 0.076945 | 0.00067449 | 0.00013516 | 31113.0013 | NA | NO | NA | NO | NA | TJ NCV
| 1A3biii(fu) | Road transport: Heavy duty vehicles and buses (fuel used) | (b) | 33.2858 | 1.1462 | 0.092813 | 0.015037 | 0.67978 | 0.67978 | 0.67978 | 0.44782 | 6.984 | 0.00056972 | 5.591e-05 | 0.0059188 | 0.00011176 | 0.0094878 | 0.0063626 | 0.00022455 | 0.0001117 | 0.020104 | 0.32676 | 0.0046679 | 0.028267 | 0.031586 | 0.0072612 | 0.071783 | 0.00031677 | 6.5026e-05 | 48296.211 | NA | NO | NA | NO | NA | TJ NCV
| 1A3biv(fu) | Road transport: Mopeds & motorcycles (fuel used) | (b) | 0.046529 | 0.28781 | 0.00043674 | 0.0003525 | 0.0068473 | 0.0068473 | 0.0068473 | 0.00098482 | 1.9793 | 0.00015822 | 0.0001116 | 5.1355e-05 | 1.7709e-06 | 0.00050211 | 0.018866 | 0.00078579 | 0.00011112 | 0.011096 | 0.0049141 | 6.14e-05 | 8.813e-05 | 4.4844e-05 | 9.977e-05 | 0.00029414 | 4.9146e-06 | 2.3953e-06 | 264.1341 | NA | NO | NA | NO | NA | TJ NCV
| 1A3bv(fu) | Road transport: Gasoline evaporation (fuel used) | (b) | NA | 2.5836 | NA | NA | NA | NA | NA | NA | NA | NA | NA | NA | 0 | 0 | 0 | 0 | 0 | 0 | NA | NA | NA | NA | NA | NA | NA | NA | NA | NA | NA | NA | NO | NA | TJ NCV
| 1A3bvi(fu) | Road transport: Automobile tyre and brake wear (fuel used) | (b) | NA | NA | NA | NA | 0.71505 | 1.4018 | 1.7667 | 0.15618 | NA | 5.6136 | 0.024222 | NA | 0.064003 | 2.0991 | 46.119 | 0.32002 | 0.035335 | 14.2509 | NE | NE | NE | NE | NE | NE | NE | NE | NA | NA | NA | NA | NA | 53471.5502 | Mileage [10^6 km]
| 1A3bvii(fu) | Road transport: Automobile road abrasion (fuel used) | (b) | NA | NA | NA | NA | 0.31659 | 0.58628 | 1.1726 | 0.012429 | NA | 0 | 0 | NE | 0 | 0 | 0 | 0 | 0 | 0 | NE | NE | NE | NE | NE | NE | NE | NE | NA | NA | NA | NA | NA | 53471.5502 | Mileage [10^6 km]
| ADJUSTMENTS | Sum of approved adjustments (negative value) from Annex VII (CLRTAP)
| COMPLIANCE TOTAL (CLRTAP) | National total for compliance calculations and checks (CLRTAP) | (c) | 160.3932 | 119.6162 | 55.9149 | 118.5678 | 17.8316 | 34.8767 | 99.6734 | 3.4047 | 264.2811 | 10.8196 | 0.35345 | 0.45548 | 1.6244 | 4.3996 | 55.8212 | 14.077 | 4.6507 | 32.3994 | 23.1541 | 3.3713 | 5.7565 | 2.5821 | 2.0838 | 13.7937 | 2.6184 | 10.1947
| ADJUSTMENTS AND FLEXIBILITIES | Sum of approved adjustments from Annex VII and other flexibilities (negative value) (NECD) | (d)
| COMPLIANCE TOTAL (NECD) | National total for compliance calculations and checks (NECD) | (e) | 160.3932 | 119.6162 | 55.9149 | 118.5678 | 17.8316 | 34.8767 | 99.6734 | 3.4047 | 264.2811 | 10.8196 | 0.35345 | 0.45548 | 1.6244 | 4.3996 | 55.8212 | 14.077 | 4.6507 | 32.3994 | 23.1541 | 3.3713 | 5.7565 | 2.5821 | 2.0838 | 13.7937 | 2.6184 | 10.1947
MEMO ITEMS - NOT TO BE INCLUDED IN NATIONAL TOTALS
O_AviCruise | 1A3ai(ii) | International aviation cruise (civil) |  | 11.8853 | 0.39088 | 0.73098 | NE | 0.14147 | 0.14147 | 0.14147 | 0.067907 | 3.138 | 0.0030701 | 0.00023026 | 0.0046051 | 0.0011513 | 0.0076752 | 0.0084427 | 0.00030701 | 0.0042214 | 1.1129 | NE | NE | NE | NE | NE | NE | NE | NE | 38375.9549 | NA | NA | NA | NA | NA | TJ NCV
O_AviCruise | 1A3aii(ii) | Domestic aviation cruise (civil) |  | 0.27772 | 0.0057187 | 0.013613 | NE | 0.0014473 | 0.0014473 | 0.0014473 | 0.00069472 | 0.083805 | 5.721e-05 | 4.2908e-06 | 8.5815e-05 | 2.1454e-05 | 0.00014303 | 0.00015733 | 5.721e-06 | 7.8664e-05 | 0.020739 | NE | NE | NE | NE | NE | NE | NE | NE | 715.1272 | NA | NA | NA | NA | NA | TJ NCV
P_IntShipping | 1A3di(i) | International maritime navigation |  | 2.8088 | 0.19291 | 3.8581 | NE | 0.04068 | 0.047856 | 0.047856 | 0.014835 | 0.42368 | 0.018087 | 0.0018046 | 0.0027277 | 0.047508 | 0.050656 | 0.12456 | 2.195 | 0.018717 | 0.13597 | 0.037561 | 0.00042806 | 0.0024761 | 0.0018046 | 0.00065051 | 0.0053592 | NE | 0.04003 | 4767.9234 | NA | NA | NA | NA | NA | TJ NCV
z_Memo | 1A5c | Multilateral operations |  | NE | NE | NE | NE | NE | NE | NE | NE | NE | NE | [16 empty] | NE | NA | NA | NA | NA | NA | TJ NCV | bar: NA to IE
z_Memo | 6B | Other not included in national total of the entire territory (please specify in the IIR) |  | NO | NO | NO | NO | NA | NA | NA | NA | NA | NA | [16 empty] | NA | NA | NA | NA | NA | NA | Please specify and/or provide details in the IIR | bar: NA to IE
N_Natural | 11A | Volcanoes |  | NO | NO | NO | NO | NO | NO | NO | NO | NO | NO | [16 empty] | NA | NA | NA | NA | NA | NA | Please specify and/or provide details in the IIR | bar: NA to IE
N_Natural | 11B | Forest fires |  | NE | NE | NE | NE | NO | NO | NO | NO | NE | NO | NO | NO | NO | NO | NO | NO | NO | NO | 0.28493 | 2.0515 | 1.3392 | 0.65535 | 0.76932 | 4.8154 | NE | 0.082631 | NA | NA | NA | NA | NA | NA | Area of forest burned [ha]
N_Natural | 11C | Other natural emissions (please specify in the IIR) |  | NO | NO | NO | NO | NO | NO | NO | NO | NO | NO | [16 empty] | NA | NA | NA | NA | NA | NA | Please specify and/or provide details in the IIR | bar: NA to IE
Note (a): Sum of NFR categories (rows 14-140). The geographic area of the National Total corresponds to the geographical scope of EMEP, which is identical with the NECD territory, except for Portugal (EMEP domain includes emissions of Madeira and the Azores, but the NECD territory does not cover emissions of Madeira and the Azores). The geographical scope of EMEP means the area within which, co-ordinated by the centres of the EMEP, monitoring is carried out (see EMEP Protocol, Article 1/4).
Note (b): UNECE reporting guidelines 2014, paragraph 23: The Parties Austria, Belgium, Ireland, Lithuania, Luxembourg, the Netherlands, Switzerland and the United Kingdom of Great Britain and Northern Ireland may choose to use the national emission total calculated on the basis of fuels used in the geographic area of the Party as a basis for compliance with their respective emission ceilings. If one Party has chosen to report emission on the basis of fuel used for compliance, it shall report those information for all the related NFR categories available in the reporting template (row 143-149).
Note (c): The 'National Total for Compliance (CLRTAP)' includes the ‘National Total (based on fuel sold)’ (row 141) corrected for i) approved adjustments to national totals (row 151) and, if applicable, ii) national totals based on transport fuel used (rows 143-149).
Note (d): Reporting of adjustments and additional flexibilities according to the NEC Directive, Article 5/2-4. Should only include approved items from Annex VII and should be reported as a negative value.
Note (e): The 'National Total for Compliance (NECD)' includes the ‘National Total (based on fuel sold)’ (row 141) corrected for i) approved adjustments and flexibilities to national totals (row 153) and, if applicable, ii) national totals based on transport fuel used (rows 143-149) as well as iii) the subtraction of sectors 3B + 3D for NOx and NMVOC (only from 2020 onwards and for the year 2005 as a basis for emission reduction commitment calculations), according to the NEC Directive, Article 4/3(d).

## 2008
ANNEX 1: National sector emissions: Main pollutants, particulate matter, heavy metals and persistent organic pollutants
NFR 2019-1
COUNTRY: | IE | (as ISO2 code)
DATE: | 15.02.20246 | (as DD.MM.YYYY)
YEAR: | 2008 | (as YYYY, year of emissions and activity data)
Version: | v1.0 | (as v1.0 for the initial submission)
IE: 15.02.20246: 2008 | NFR sectors to be reported |  |  | Main Pollutants (from 1990) |  |  |  | Particulate Matter (from 2000) |  |  |  | Other (from 1990) | Priority Heavy Metals (from 1990) |  |  | Additional Heavy Metals (from 1990, voluntary reporting) | [5 empty] | POPs (from 1990) | [7 empty] | Activity Data (from 1990)
PAHs
|  |  |  | NOx (as NO2) | NMVOC | SOx (as SO2) | NH3 | PM2.5 | PM10 | TSP | BC | CO | Pb | Cd | Hg | As | Cr | Cu | Ni | Se | Zn | PCDD/ PCDF (dioxins/ furans) | benzo(a) pyrene | benzo(b) fluoranthene | benzo(k) fluoranthene | Indeno (1,2,3-cd) pyrene | Total 1-4 | HCB | PCBs | Liquid Fuels | Solid Fuels | Gaseous Fuels | Biomass | Other Fuels | Other activity (specified) | Other Activity Units
NFR Aggregation for Gridding and LPS (GNFR) | NFR Code | Long name | Notes | kt | kt | kt | kt | kt | kt | [12 empty] | g I-TEQ | t | t | t | t | t | kg | kg | TJ NCV | TJ NCV | TJ NCV | TJ NCV | TJ NCV | bar: TSP to Zn
A_PublicPower | 1A1a | Public electricity and heat production |  | 22.4822 | 0.37993 | 25.6618 | NE | 0.66321 | 0.95179 | 1.2094 | 0.020577 | 17.8306 | 0.73059 | 0.098231 | 0.14393 | 0.70768 | 0.44208 | 0.42729 | 4.0554 | 2.0619 | 2.2718 | 0.62299 | 0.00022077 | 0.0023703 | 0.0018739 | 0.00019624 | 0.0046612 | 0.41839 | 0.00072021 | 14644.9648 | 65362.585 | 109570.2927 | 147 | NO | NA | TJ NCV
B_Industry | 1A1b | Petroleum refining |  | 0.77386 | 0.014275 | 0.98077 | NE | 0.013686 | 0.02078 | 0.027056 | 0.0013267 | 0.076703 | 0.013087 | 0.011186 | 0.0023557 | 0.0063146 | 0.045161 | 0.027729 | 0.85332 | 0.011027 | 0.12669 | 0.002655 | 2.9038e-06 | 8.8776e-06 | 2.7389e-06 | 2.7389e-06 | 1.7259e-05 | NA | NA | 5871.0058 | NO | NO | NO | NO | NA | TJ NCV
B_Industry | 1A1c | Manufacture of solid fuels and other energy industries |  | 0.37275 | 0.0036093 | 0.04396 | NE | 0.061353 | 0.087915 | 0.0914 | 0 | 0.25034 | 0.031464 | 0.0017862 | 0.033387 | 0.01226 | 0.0065857 | 0.027957 | 0.010712 | 0.0032272 | 0.051342 | 0.029048 | 3.5872e-07 | 2.8748e-07 | 3.3315e-08 | 2.9527e-08 | 7.0903e-07 | 4.1674e-09 | 2.4625e-09 | 0 | 1112.8427 | 1045.7728 | NO | NO | NA | TJ NCV
B_Industry | 1A2a | Stationary combustion in manufacturing industries and construction: Iron and steel |  | 0.0030982 | 0.00096296 | 4.4525e-06 | NE | 3.2657e-05 | 3.2657e-05 | 3.2657e-05 | 1.3063e-06 | 0.0012142 | 4.6055e-07 | 3.7681e-08 | 2.2609e-05 | 4.1868e-06 | 5.4428e-07 | 1.0886e-07 | 5.4428e-07 | 2.4283e-06 | 3.0564e-05 | NO | 0 | 0 | 0 | 0 | NO | NO | NO | NO | NO | 41.868 | NO | NO | NA | TJ NCV
B_Industry | 1A2b | Stationary combustion in manufacturing industries and construction: Non-ferrous metals |  | 1.7612 | 0.45338 | 2.5126 | NE | 0.16196 | 0.20731 | 0.26173 | 0.0843 | 0.82009 | 0.14512 | 0.0027211 | 0.0094221 | 0.0090802 | 0.1161 | 0.065305 | 2.3582 | 0.00091287 | 0.072634 | 0.012698 | 0.017233 | 0.13605 | 0.015419 | 0.013605 | 0.18231 | NO | NO | 9171.0479 | NO | 15667.6734 | NO | NO | NA | TJ NCV
B_Industry | 1A2c | Stationary combustion in manufacturing industries and construction: Chemicals |  | 0.43618 | 0.096375 | 0.92968 | NE | 0.033315 | 0.042611 | 0.053766 | 0.01217 | 0.17244 | 0.029785 | 0.00056081 | 0.0020121 | 0.0021974 | 0.023842 | 0.013395 | 0.48344 | 0.00038207 | 0.017342 | 0.0026029 | 0.0035325 | 0.027888 | 0.0031607 | 0.0027888 | 0.03737 | NO | NO | 1938.9393 | NO | 3302.1532 | NO | NO | NA | TJ NCV
B_Industry | 1A2d | Stationary combustion in manufacturing industries and construction: Pulp, Paper and Print |  | 0.024641 | 0.0050759 | 0.026685 | NE | 0.0021521 | 0.0027647 | 0.0034998 | 0.0011373 | 0.0097559 | 0.0019621 | 3.6906e-05 | 0.00010266 | 0.00013926 | 0.0015704 | 0.00088255 | 0.031856 | 2.1962e-05 | 0.0011024 | 0.00017152 | 0.00023278 | 0.0018377 | 0.00020828 | 0.00018377 | 0.0024626 | NO | NO | 125.5252 | NO | 164.413 | NO | NO | NA | TJ NCV
B_Industry | 1A2e | Stationary combustion in manufacturing industries and construction: Food processing, beverages and tobacco |  | 1.3221 | 0.77322 | 2.1352 | 0.0020154 | 0.40144 | 0.43996 | 0.48943 | 0.12164 | 1.9771 | 0.21698 | 0.024614 | 0.010068 | 0.0090123 | 0.11791 | 0.060778 | 1.4502 | 0.0029035 | 1.033 | 0.13932 | 0.039283 | 0.12042 | 0.02438 | 0.019849 | 0.20393 | 0.00067409 | 0.10533 | 5753.8879 | 645.3643 | 6594.3794 | 1679.4589 | NO | NA | TJ NCV
B_Industry | 1A2f | Stationary combustion in manufacturing industries and construction: Non-metallic minerals |  | 9.6169 | 0.71073 | 1.7839 | 0.00048183 | 0.79559 | 0.90358 | 1.0102 | 0.15578 | 5.5005 | 0.041127 | 0.0081165 | 0.080812 | 0.10481 | 0.1796 | 0.26309 | 0.59718 | 0.098703 | 1.6631 | 0.020437 | 0.006001 | 0.047682 | 0.0055114 | 0.0047757 | 0.06397 | 0.017907 | 0.40033 | 11324.6629 | 5149.7616 | 844.2129 | 401.5275 | NO | NA | TJ NCV
I_Offroad | 1A2gvii | Mobile combustion in manufacturing industries and construction (please specify in the IIR) |  | 2.8644 | 0.29645 | 0.10698 | 0.00070229 | 0.1847 | 0.1847 | 0.1847 | 0.11465 | 0.94581 | 0.06083 | 0.00087786 | 0.00038019 | 0.0038019 | 0.0043893 | 0.14924 | 0.006145 | 0.00087786 | 0.087786 | 0.0053226 | 0.0026336 | 0.0043893 | 0.0064632 | 0.0057028 | 0.019189 | 0 | 0 | 3801.8561 | NO | NO | NO | NO | NA | TJ NCV
B_Industry | 1A2gviii | Stationary combustion in manufacturing industries and construction: Other (please specify in the IIR) |  | 1.2305 | 0.57613 | 1.057 | 0.10093 | 0.33578 | 0.35752 | 0.38732 | 0.079168 | 2.1444 | 0.20188 | 0.049545 | 0.010322 | 0.0057552 | 0.12149 | 0.047483 | 0.62332 | 0.0034 | 2.0101 | 0.20064 | 0.036351 | 0.079494 | 0.020392 | 0.013935 | 0.15017 | 0.0052693 | 0.082112 | 3732.9735 | 482.5512 | 6450.573 | 3689.6594 | NO | NA | TJ NCV
H_Aviation | 1A3ai(i) | International aviation LTO (civil) |  | 1.2359 | 0.15075 | 0.081338 | NE | 0.0098774 | 0.0098774 | 0.0098774 | 0.0047411 | 1.1097 | 0.00034161 | 2.5621e-05 | 0.00051242 | 0.00012811 | 0.00085404 | 0.00093944 | 3.4161e-05 | 0.00046972 | 0.12384 | NE | NE | NE | NE | NE | NE | NA | NA | 4270.1758 | NA | NA | NA | NO | NA | TJ NCV
H_Aviation | 1A3aii(i) | Domestic aviation LTO (civil) |  | 0.13161 | 0.0093088 | 0.0081709 | NE | 0.00073382 | 0.00073382 | 0.00073382 | 0.00035224 | 0.090304 | 1.1521 | 5.6807e-06 | 6.5019e-05 | 1.3344e-05 | 9.5633e-05 | 0.00010142 | 7.005e-06 | 4.7529e-05 | 0.0125 | NE | NE | NE | NE | NE | NE | NA | NA | 429.2601 | NA | NA | NA | NO | NA | TJ NCV
F_RoadTransport | 1A3bi | Road transport: Passenger cars |  | 11.6385 | 7.4433 | 0.062575 | 2.1638 | 0.43997 | 0.43997 | 0.43997 | 0.27627 | 108.5277 | 0.045561 | 0.00036341 | 0.017273 | 0.00055683 | 0.014692 | 0.01032 | 0.0040035 | 0.00038684 | 0.064531 | 1.1683 | 0.027276 | 0.030639 | 0.023255 | 0.028538 | 0.10971 | 0.0011683 | 0.00023369 | 95813.3795 | NA | NO | 1029.1579 | NO | NA | TJ NCV
F_RoadTransport | 1A3bii | Road transport: Light duty vehicles |  | 9.4122 | 0.80253 | 0.024705 | 0.012248 | 0.67699 | 0.67699 | 0.67699 | 0.45753 | 3.7815 | 0.0003961 | 3.4355e-05 | 0.003612 | 6.8473e-05 | 0.0057748 | 0.0038731 | 0.00014097 | 6.8236e-05 | 0.012275 | 0.64184 | 0.018654 | 0.020906 | 0.016402 | 0.017371 | 0.073334 | 0.00064184 | 0.00012863 | 29378.1121 | NA | NO | 412.9544 | NO | NA | TJ NCV
F_RoadTransport | 1A3biii | Road transport: Heavy duty vehicles and buses |  | 37.0999 | 1.2588 | 0.047876 | 0.017718 | 0.71476 | 0.71476 | 0.71476 | 0.47455 | 7.7496 | 0.00065847 | 6.59e-05 | 0.0069799 | 0.00013176 | 0.011191 | 0.0075046 | 0.00026425 | 0.00013171 | 0.023707 | 0.38496 | 0.0054995 | 0.033302 | 0.037213 | 0.0085547 | 0.08457 | 0.00037409 | 7.6638e-05 | 56881.8186 | NA | NO | 800.3372 | NO | NA | TJ NCV
F_RoadTransport | 1A3biv | Road transport: Mopeds & motorcycles |  | 0.04947 | 0.3095 | 0.00018267 | 0.00040075 | 0.0074826 | 0.0074826 | 0.0074826 | 0.0010735 | 2.069 | 0.00018275 | 0.00012542 | 5.9326e-05 | 2.0457e-06 | 0.00056532 | 0.021197 | 0.00088329 | 0.00012488 | 0.012473 | 0.0052371 | 6.8871e-05 | 9.7057e-05 | 5.0776e-05 | 0.00010956 | 0.00032626 | 5.2371e-06 | 2.4986e-06 | 303.8961 | NA | NO | 2.9944 | NO | NA | TJ NCV
F_RoadTransport | 1A3bv | Road transport: Gasoline evaporation |  | NA | 2.8205 | NA | NA | NA | NA | NA | NA | NA | NA | NA | IE | IE | 0 | 0 | 0 | NA | NA | NA | NE | NE | NE | NE | NE | NA | NA | NA | NA | NA | NA | NO | NA | TJ NCV
F_RoadTransport | 1A3bvi | Road transport: Automobile tyre and brake wear |  | NA | NA | NA | NA | 0.76933 | 1.5122 | 1.9015 | 0.16696 | NA | 6.0948 | 0.026229 | 0 | 0.069458 | 2.2798 | 50.0952 | 0.34711 | 0.03803 | 15.3493 | NE | NE | NE | NE | NE | NE | NA | NA | NA | NA | NA | NA | NO | 60292.884 | Mileage [10^6 km]
F_RoadTransport | 1A3bvii | Road transport: Automobile road abrasion |  | NA | NA | NA | NA | 0.34765 | 0.64379 | 1.2876 | 0.013648 | NA | NA | NA | NA | NA | NA | NA | NA | NA | NE | NA | NE | NE | NE | NE | NE | NA | NA | NA | NA | NA | NA | NO | 60292.884 | Mileage [10^6 km]
I_Offroad | 1A3c | Railways |  | 2.3118 | 0.20515 | 0.053767 | 0.00030883 | 0.060442 | 0.063531 | 0.06706 | 0.043589 | 0.47207 | NE | 0.00044119 | NE | NE | 0.0022059 | 0.075002 | 0.0030883 | 0.00044119 | 0.044119 | 0.020716 | 0.0013236 | 0.0022059 | 0.0020026 | 0.00046037 | 0.0059924 | NA | NA | 1910.7001 | NO | NA | NA | NO | NA | TJ NCV
G_Shipping | 1A3di(ii) | International inland waterways |  | NO | NO | NO | NO | NO | NO | [12 empty] | NO | NO | NO | NO | NO | NO | NO | NO | NO | NO | NA | NA | NA | NA | TJ NCV | bar: TSP to Zn
G_Shipping | 1A3dii | National navigation (shipping) |  | 3.8691 | 0.11169 | 0.07778 | NE | 0.056072 | 0.06596 | 0.06596 | 0.020447 | 0.24508 | 0.0082969 | 0.00063822 | 0.0019147 | 0.0025529 | 0.0031911 | 0.056164 | 0.063822 | 0.0063822 | 0.076587 | 0.0082969 | 0.00012764 | 0.00012764 | 0.00063822 | 6.3822e-05 | 0.00095734 | 0.0051058 | 0.0024252 | 2764.035 | NO | NA | NA | NO | NA | TJ NCV
I_Offroad | 1A3ei | Pipeline transport |  | 0.12096 | 0.0040321 | 0.000268 | NE | 0.00050401 | 0.00050401 | 0.00050401 | 1.26e-05 | 0.012096 | 3.78e-06 | 6.3001e-07 | 0.000252 | 0.0003024 | 1.9152e-06 | 1.9152e-07 | 1.2852e-06 | 2.772e-05 | 3.78e-06 | NA | NE | NE | NE | NE | NE | NE | NE | NO | NA | 2520.0317 | NA | NO | NA | TJ NCV
I_Offroad | 1A3eii | Other (please specify in the IIR) |  | NA | NA | NA | NA | NA | NA | [12 empty] | NA | NA | NA | NA | NA | NA | NA | NA | NA | NA | NA | NA | NA | NA | TJ NCV | bar: TSP to Zn
C_OtherStationaryComb | 1A4ai | Commercial/Institutional: Stationary |  | 2.3389 | 0.58748 | 0.79338 | 0.017448 | 0.28389 | 0.335 | 0.39245 | 0.085571 | 2.0139 | 0.29269 | 0.010594 | 0.011662 | 0.014423 | 0.13002 | 0.080868 | 2.1249 | 0.0040735 | 0.54292 | 0.32303 | 0.071052 | 0.19515 | 0.042673 | 0.034759 | 0.34363 | 0.0048365 | 0.19027 | 11468.2297 | 1119.1869 | 14092.2339 | 471.5789 | NO | NA | TJ NCV
I_Offroad | 1A4aii | Commercial/Institutional: Mobile |  | IE | IE | IE | IE | IE | IE | [12 empty] | IE | IE | IE | IE | IE | IE | NE | NA | IE | IE | IE | IE | NO | NA | TJ NCV | bar: TSP to Zn
C_OtherStationaryComb | 1A4bi | Residential: Stationary |  | 7.2911 | 13.2355 | 9.5951 | 0.11248 | 8.508 | 8.5203 | 9.196 | 0.73908 | 110.0968 | 2.157 | 0.02559 | 0.090053 | 0.035851 | 0.24581 | 0.44008 | 0.21536 | 2.5606 | 4.7311 | 14.9228 | 3.3355 | 5.4186 | 2.5381 | 2.0604 | 13.3527 | 0.017502 | 3.6264 | 65678.2788 | 21331.2473 | 28008.002 | 855.3923 | NO | NA | TJ NCV
I_Offroad | 1A4bii | Residential: Household and gardening (mobile) |  | IE | IE | IE | IE | IE | IE | [12 empty] | IE | IE | IE | IE | IE | IE | IE | NA | IE | IE | IE | IE | NO | NA | TJ NCV | bar: TSP to Zn
C_OtherStationaryComb | 1A4ci | Agriculture/Forestry/Fishing: Stationary |  | 0.1158 | 0.01158 | 0.032585 | NE | 0.019106 | 0 | 0.019106 | 0.024896 | 0.046319 | 0.018528 | 0.00034739 | 0.0001158 | 0.001158 | 0.014822 | 0.0083374 | 0.30107 | 0.0001158 | 0.0092638 | 0.0069478 | 0.0022001 | 0.01737 | 0.0019685 | 0.001737 | 0.023275 | 0.00025475 | 1.5054e-07 | 1157.969 | NO | NO | NO | NO | NA | TJ NCV
I_Offroad | 1A4cii | Agriculture/Forestry/Fishing: Off-road vehicles and other machinery |  | 7.6168 | 0.75907 | 0.29327 | 0.0018853 | 0.40151 | 0 | 0.40151 | 0.40151 | 2.5519 | NE | 0.0024064 | NE | NE | 0.012032 | 0.40909 | 0.016845 | 0.0024064 | 0.24064 | NE | 0.0072192 | 0.012032 | NE | NE | 0.019251 | IE | IE | 10421.721 | NA | NA | NO | NO | NA | TJ NCV
I_Offroad | 1A4ciii | Agriculture/Forestry/Fishing: National fishing |  | 2.3329 | 0.056545 | 0.039378 | NE | 0.034573 | 0.034573 | 0.034573 | 0.010718 | 0.12408 | 0.0042005 | 0.00032312 | 0.00096935 | 0.0012925 | 0.0016156 | 0.028434 | 0.032312 | 0.0032312 | 0.038774 | 0.0042005 | 6.4623e-05 | 0.00032312 | 0.00032312 | 3.2312e-05 | 0.00074317 | 0.0025849 | 0.0012278 | 1399.3583 | NA | NA | NA | NO | NA | TJ NCV
C_OtherStationaryComb | 1A5a | Other stationary (including military) |  | IE | IE | IE | IE | IE | IE | [12 empty] | IE | IE | IE | IE | IE | IE | NE | NA | IE | IE | IE | IE | NO | NA | TJ NCV | bar: TSP to Zn
I_Offroad | 1A5b | Other, Mobile (including military, land based and recreational boats) |  | IE | IE | IE | NE | IE | IE | [12 empty] | IE | IE | IE | IE | IE | IE | NE | NA | IE | NA | NA | NA | NO | NA | TJ NCV | bar: TSP to Zn
D_Fugitive | 1B1a | Fugitive emission from solid fuels: Coal mining and handling |  | NA | NO | NO | NA | 0.01324 | 0.1324 | 0.33099 | NO | NA | NO | NO | NO | NO | NO | NO | NO | NO | NO | NA | NA | NA | NA | NA | NA | NA | NA | NA | NA | NA | NA | NA | NO | Coal produced [Mt]
D_Fugitive | 1B1b | Fugitive emission from solid fuels: Solid fuel transformation |  | NO | NO | NO | NO | NO | NO | [12 empty] | NA | NO | NO | NO | NO | NO | NA | NA | NA | NA | NA | NA | NA | NO | Coal used for transformation [Mt] | bar: TSP to Zn
D_Fugitive | 1B1c | Other fugitive emissions from solid fuels |  | NO | NO | NO | NO | NO | NO | [12 empty] | NO | NA | NA | NA | NA | NA | NA | NA | NA | NA | NA | NA | NA | NA | Please specify and/or provide details in the IIR | bar: TSP to Zn
D_Fugitive | 1B2ai | Fugitive emissions oil: Exploration, production, transport |  | NA | NE | NE | NA | NA | NA | [12 empty] | NO | NA | NA | NA | NA | NA | NA | NA | NA | NA | NA | NA | NA | NA | Crude oil produced [Mt] | bar: TSP to Zn
D_Fugitive | 1B2aiv | Fugitive emissions oil: Refining and storage |  | IE | 2.8706 | IE | IE | IE | IE | IE | NE | IE | IE | IE | IE | NA | NA | NA | NA | NA | NA | IE | NA | IE | IE | IE | IE | NA | NA | NA | NA | NA | NA | NA | 3.2723 | Crude oil refined [Mt]
D_Fugitive | 1B2av | Distribution of oil products |  | NA | 3.6906 | NE | NA | NA | NA | [12 empty] | NA | NA | NA | NA | NA | NA | NA | NA | NA | NA | NA | NA | NA | 1.6881 | Oil consumed [Mt] | bar: TSP to Zn
D_Fugitive | 1B2b | Fugitive emissions from natural gas (exploration, production, processing, transmission, storage, distribution and other) |  | NA | 0.38863 | NE | NA | NA | NA | [12 empty] | NA | NA | NA | NA | NA | NA | NA | NA | NA | NA | NA | NA | NA | 190705.4462 | Gas throughput [TJ] | bar: TSP to Zn
D_Fugitive | 1B2c | Venting and flaring (oil, gas, combined oil and gas) |  | NE | NE | NE | NE | NE | NE | [12 empty] | NE | NE | NE | NE | NE | NE | NA | NA | NA | NA | NA | NA | NA | NA | Gas vented flared [TJ] | bar: TSP to Zn
D_Fugitive | 1B2d | Other fugitive emissions from energy production |  | NO | NO | NO | NO | NO | NO | [12 empty] | NA | NA | NA | NA | NA | NA | NA | NA | NA | NA | NA | NA | NA | NA | Please specify and/or provide details in the IIR | bar: TSP to Zn
B_Industry | 2A1 | Cement production |  | IE | IE | IE | NA | 0.50614 | 0.91106 | 1.0123 | 0.015184 | IE | IE | IE | IE | IE | IE | IE | IE | IE | IE | NA | NA | NA | NA | NA | NA | NA | NA | NA | NA | NA | NA | NA | 3893.4159 | Clinker produced [kt]
B_Industry | 2A2 | Lime production |  | IE | IE | IE | NA | 0.007414 | 0.049426 | 0.098853 | 3.4104e-05 | IE | NA | NA | NA | NA | NA | NA | NA | NA | NA | IE | NA | NA | NA | NA | NA | NA | IE | NA | NA | NA | NA | NA | 247.1322 | Lime produced [kt]
B_Industry | 2A3 | Glass production |  | IE | IE | IE | NA | 0.0039413 | 0.0044711 | 0.0050752 | 7.7354e-05 | IE | 0.096463 | 0.00021041 | 0.00051181 | 0.00015017 | 0.0015017 | 0.0015017 | 0.0031633 | 9.9519e-05 | 0.027127 | 0.0059826 | NE | NE | NE | NE | NE | IE | NA | NA | NA | NA | NA | NA | 0.88221 | Glass produced [kt]
B_Industry | 2A5a | Quarrying and mining of minerals other than coal |  | NA | NA | NA | NA | 0.50693 | 4.1525 | 13.3095 | NE | NA | NA | NA | NA | NA | NA | NA | NA | NA | NA | NA | NA | NA | NA | NA | NA | NA | NA | NA | NA | NA | NA | NA | 179.5012 | Material quarried [kt]
B_Industry | 2A5b | Construction and demolition |  | NA | NA | NA | NA | 0.21646 | 2.1646 | 7.2273 | NE | NA | NA | NA | NA | NA | NA | NA | NA | NA | NA | NA | NA | NA | NA | NA | NA | NA | NA | NA | NA | NA | NA | NA | 13777428.0667 | Floor space constructed/demolished [m2]
B_Industry | 2A5c | Storage, handling and transport of mineral products |  | NA | NA | NA | NA | 5.7121e-08 | 5.7121e-07 | 1.1424e-06 | NE | NA | NA | NA | NA | NA | NA | NA | NA | NA | NA | NA | NA | NA | NA | NA | NA | NA | NA | NA | NA | NA | NA | NA | 95.2012 | Amount [kt]
B_Industry | 2A6 | Other mineral products (please specify in the IIR) |  | NA | NA | NA | NA | NO | NO | [12 empty] | 0.02875 | 0.015473 | NA | 0.0025732 | NA | 0.018046 | NA | NA | NA | NA | NA | NA | NA | NO | Please specify and/or provide details in the IIR | bar: TSP to Zn
B_Industry | 2B1 | Ammonia production |  | NO | NO | NO | NO | NO | NO | [12 empty] | NO | NO | NO | NO | NO | NO | NO | NO | NA | NA | NA | NA | NA | NA | Ammonia produced [kt] | bar: TSP to Zn
B_Industry | 2B2 | Nitric acid production |  | NO | NO | NO | NO | NO | NO | [12 empty] | NO | NO | NO | NO | NO | NO | NO | NO | NA | NA | NA | NA | NA | NO | Nitric acid produced [kt] | bar: TSP to Zn
B_Industry | 2B3 | Adipic acid production |  | NO | NA | NO | NA | NO | NO | [12 empty] | NO | NO | NO | NO | NO | NO | NO | NO | NA | NA | NA | NA | NA | NO | Adipic acid produced [kt] | bar: TSP to Zn
B_Industry | 2B5 | Carbide production |  | NO | NO | NO | NA | NO | NO | [12 empty] | NO | NO | NO | NO | NO | NO | NO | NO | NA | NA | NA | NA | NA | NO | Carbide produced [kt] | bar: TSP to Zn
B_Industry | 2B6 | Titanium dioxide production |  | NO | NO | NO | NA | NO | NO | [12 empty] | NO | NO | NO | NO | NO | NO | NO | NO | NA | NA | NA | NA | NA | NO | Titanium dioxide produced [kt] | bar: TSP to Zn
B_Industry | 2B7 | Soda ash production |  | NO | NO | NO | NO | NO | NO | [12 empty] | NO | NO | NO | NO | NO | NO | NO | NO | NA | NA | NA | NA | NA | 0.106 | Soda ash produced [kt] | bar: TSP to Zn
B_Industry | 2B10a | Chemical industry: Other (please specify in the IIR) |  | NO | NO | NO | NO | NO | NO | [12 empty] | NO | NO | NO | NO | NO | NO | NO | NO | NA | NA | NA | NA | NA | NO | Please specify and/or provide details in the IIR | bar: TSP to Zn
B_Industry | 2B10b | Storage, handling and transport of chemical products (please specify in the IIR) |  | NA | NA | NA | NA | 0.0049683 | 0.039746 | 0.12421 | NA | NA | NA | NA | NA | NA | NA | NA | NA | NA | NA | NA | NA | NA | NA | NA | NA | NA | NA | NA | NA | NA | NA | NA | NO | Please specify and/or provide details in the IIR
B_Industry | 2C1 | Iron and steel production |  | NO | NO | NO | NO | NO | NO | [12 empty] | NO | NO | NO | NO | NO | NO | NO | NO | NA | NA | NA | NA | NA | NE | Steel produced [kt] | bar: TSP to Zn
B_Industry | 2C2 | Ferroalloys production |  | NA | NA | NA | NA | 0.00060934 | 0.00086323 | 0.0010156 | NA | NA | 0.023451 | 0.00069588 | NA | 0.00095546 | 0.0035034 | NA | 0.0015924 | NA | 0.021954 | NA | NA | NA | NA | NA | NA | NO | NA | NA | NA | NA | NA | NA | NE | Ferroalloys produced [kt]
B_Industry | 2C3 | Aluminium production |  | NO | NO | NO | NO | NO | NO | [12 empty] | NO | NO | NO | NO | NO | NO | NO | NA | NA | NA | NA | NA | NA | NO | Aluminium produced [kt] | bar: TSP to Zn
B_Industry | 2C4 | Magnesium production |  | NO | NO | NO | NO | NO | NO | [12 empty] | NO | NO | NO | NO | NO | NO | NO | NO | NA | NA | NA | NA | NA | NO | Magnesium produced [kt] | bar: TSP to Zn
B_Industry | 2C5 | Lead production |  | NO | NO | NO | NO | NO | NO | NO | NO | NO | 3e-05 | NA | NA | NA | NA | NA | NA | NA | NA | IE | NE | NE | NE | NE | NE | NO | IE | NA | NA | NA | NA | NA | NE | Lead produced [kt]
B_Industry | 2C6 | Zinc production |  | NO | NO | NO | NO | NO | NO | NO | NO | NO | NO | [16 empty] | NA | NA | NA | NA | NA | NO | Zinc produced [kt] | bar: NA to IE
B_Industry | 2C7a | Copper production |  | NO | NO | NO | NO | NO | NO | NO | NO | NO | NO | [16 empty] | NA | NA | NA | NA | NA | NO | Copper produced [kt] | bar: NA to IE
B_Industry | 2C7b | Nickel production |  | NO | NO | NO | NO | NO | NO | NO | NO | NO | NO | [16 empty] | NA | NA | NA | NA | NA | NO | Nickel produced [kt] | bar: NA to IE
B_Industry | 2C7c | Other metal production (please specify in the IIR) |  | NA | NA | NA | NA | NA | NA | NA | NA | NA | 0.0031059 | 2e-05 | NA | NA | 5.832e-05 | 0.0006129 | 0.0001306 | NA | 0.01898 | NA | NA | NA | NA | NA | NA | NA | NA | NA | NA | NA | NA | NA | NO | Please specify and/or provide details in the IIR
B_Industry | 2C7d | Storage, handling and transport of metal products (please specify in the IIR) |  | NE | NE | NE | NE | NE | NE | NE | NE | NE | IE | [16 empty] | NA | NA | NA | NA | NA | NE | Amount (kt) | bar: NA to IE
E_Solvents | 2D3a | Domestic solvent use including fungicides |  | NA | 10.1408 | NA | NA | NE | NE | NE | NE | NA | NA | [16 empty] | NA | NA | NA | NA | NA | 4485.1 | Solvents used [kt] | bar: NA to IE
B_Industry | 2D3b | Road paving with asphalt |  | NE | 0.0448 | NE | NA | 0.28 | 5.6 | 42 | 0.01596 | NE | NA | NA | NA | NA | NA | NA | NA | NA | NA | NE | NE | IE | NE | IE | IE | NE | NA | NA | NA | NA | NA | NA | 2.8 | Asphalt produced (Mt)
B_Industry | 2D3c | Asphalt roofing |  | NA | NO | NA | NO | NO | NO | NO | NO | NO | NO | [16 empty] | NA | NA | NA | NA | NA | NE | Please specify and/or provide details in the IIR | bar: NA to IE
E_Solvents | 2D3d | Coating applications |  | NA | 5.2348 | NA | NA | NA | NA | NA | NA | NA | NA | [16 empty] | NA | NA | NA | NA | NA | NE | Paint applied [kt] | bar: NA to IE
E_Solvents | 2D3e | Degreasing |  | NA | 1.3041 | NA | NA | NE | NE | NE | NE | NA | NA | [16 empty] | NA | NA | NA | NA | NA | 2.835 | Solvents used [kt] | bar: NA to IE
E_Solvents | 2D3f | Dry cleaning |  | NA | 0.093234 | NA | NA | NE | NE | NE | NE | NA | NA | [16 empty] | NA | NA | NA | NA | NA | 0.14897 | Solvents used [kt] | bar: NA to IE
E_Solvents | 2D3g | Chemical products |  | NE | 1.1342 | NE | NE | NE | NE | NE | NE | NE | NE | [16 empty] | NA | NA | NA | NA | NA | NE | Please specify and/or provide details in the IIR | bar: NA to IE
E_Solvents | 2D3h | Printing |  | NA | 1.4628 | NA | NA | NE | NE | NE | NE | NA | NA | [16 empty] | NA | NA | NA | NA | NA | NE | Please specify and/or provide details in the IIR | bar: NA to IE
E_Solvents | 2D3i | Other solvent use (please specify in the IIR) |  | NA | 3.7791 | NA | NA | 0.01218 | 0.01827 | 0.02233 | NA | NA | 0.00029209 | 0.040118 | NO | NO | 0.16892 | 6.8447 | 0.28056 | 0.039942 | 3.9608 | NA | NA | NA | NA | NA | NA | NA | NA | NA | NA | NA | NA | NA | 20.3 | Oilseed rape crop yield [kt]
E_Solvents | 2G | Other product use (please specify in the IIR) |  | 0.010598 | 0.028461 | 0.00014975 | 0.024404 | 0.16135 | 0.16373 | 0.16422 | 0.063508 | 0.32437 | 0.038876 | 0.031828 | 2.8265e-06 | 6.5951e-05 | 0.00077356 | 0.053771 | 0.017365 | NE | 0.02877 | 0.00058804 | 0.0054543 | 0.0026883 | 0.0026883 | 0.0026883 | 0.013519 | NE | NE | NA | NA | NA | NA | NA | 5880.415 | Tobacco products [kt]
B_Industry | 2H1 | Pulp and paper industry |  | NO | NO | NO | NO | NO | NO | NO | NO | NO | NO | [16 empty] | NA | NA | NA | NA | NA | NA | Pulp production [kt] | bar: NA to IE
B_Industry | 2H2 | Food and beverages industry |  | NA | 14.3291 | NA | NA | NA | NO | NA | NA | NA | NA | [16 empty] | NA | NA | NA | NA | NA | NE | Bread, Wine, Beer, Spirits production [kt] | bar: NA to IE
B_Industry | 2H3 | Other industrial processes (please specify in the IIR) |  | NO | NO | NO | NO | NO | NO | NO | NO | NO | NO | [16 empty] | NA | NA | NA | NA | NA | NA | Please specify and/or provide details in the IIR | bar: NA to IE
B_Industry | 2I | Wood processing |  | NO | NO | NO | NO | NO | NO | NO | NO | NO | NO | [16 empty] | NA | NA | NA | NA | NA | NE | Please specify and/or provide details in the IIR | bar: NA to IE
B_Industry | 2J | Production of POPs |  | NO | NO | NO | NO | NO | NO | NO | NO | NO | NO | [16 empty] | NA | NA | NA | NA | NA | NO | Please specify and/or provide details in the IIR | bar: NA to IE
B_Industry | 2K | Consumption of POPs and heavy metals (e.g. electrical and scientific equipment) |  | NA | NA | NA | NA | NA | NA | NA | NA | NA | NA | [16 empty] | NA | NA | NA | NA | NA | NE | Please specify and/or provide details in the IIR | bar: NA to IE
B_Industry | 2L | Other production, consumption, storage, transportation or handling of bulk products (please specify in the IIR) |  | NA | NA | NA | NA | NA | NA | NA | NA | NA | NA | NA | NA | NA | NA | NA | NA | NA | NA | 2.8295e-07 | NA | NA | NA | NA | NA | NA | 0.0033886 | NA | NA | NA | NA | NA | NA | Please specify and/or provide details in the IIR
K_AgriLivestock | 3B1a | Manure management - Dairy cattle |  | 0.039833 | 8.12 | NA | 10.7116 | 0.18616 | 0.28582 | 0.54619 | NE | NA | NA | [16 empty] | NA | NA | NA | NA | NA | 1059.65 | Population size (1000 head) | bar: NA to IE
K_AgriLivestock | 3B1b | Manure management - Non-dairy cattle |  | 0.64094 | 25.6055 | NA | 33.1543 | 0.42364 | 0.6448 | 1.0221 | NE | NA | NA | [16 empty] | NA | NA | NA | NA | NA | 5767.928 | Population size (1000 head) | bar: NA to IE
K_AgriLivestock | 3B2 | Manure management - Sheep |  | 0.045964 | 0.1952 | NA | 0.9179 | 0.0077681 | 0.025589 | 0.063973 | NE | NA | NA | [16 empty] | NA | NA | NA | NA | NA | 5105.413 | Population size (1000 head) | bar: NA to IE
K_AgriLivestock | 3B3 | Manure management - Swine |  | 0.00224 | 1.0701 | NA | 4.4582 | 0.0077849 | 0.17562 | 1.199 | NE | NA | NA | [16 empty] | NA | NA | NA | NA | NA | 1486.45 | Population size (1000 head) | bar: NA to IE
K_AgriLivestock | 3B4a | Manure management - Buffalo |  | NO | NO | NA | NO | NO | NO | NO | NE | NA | NA | [16 empty] | NA | NA | NA | NA | NA | NO | Population size (1000 head) | bar: NA to IE
K_AgriLivestock | 3B4d | Manure management - Goats |  | 0.0010603 | 0.0014137 | NA | 0.014511 | 1.639e-05 | 5.3989e-05 | 0.00013497 | NE | NA | NA | [16 empty] | NA | NA | NA | NA | NA | 8.9 | Population size (1000 head) | bar: NA to IE
K_AgriLivestock | 3B4e | Manure management - Horses |  | 0.034889 | 0.17642 | NA | 0.81741 | 0.0066072 | 0.010383 | 0.022653 | NE | NA | NA | [16 empty] | NA | NA | NA | NA | NA | 95.7 | Population size (1000 head) | bar: NA to IE
K_AgriLivestock | 3B4f | Manure management - Mules and asses |  | 0.0021874 | 0.0088461 | NA | 0.051248 | 0.00043397 | 0.00069436 | 0.0014755 | NE | NA | NA | [16 empty] | NA | NA | NA | NA | NA | 8.8 | Population size (1000 head) | bar: NA to IE
K_AgriLivestock | 3B4gi | Manure management - Laying hens |  | 0.020202 | 0.29915 | NA | 0.24638 | 0.005439 | 0.07252 | 0.34447 | NE | NA | NA | [16 empty] | NA | NA | NA | NA | NA | 1813 | Population size (1000 head) | bar: NA to IE
K_AgriLivestock | 3B4gii | Manure management - Broilers |  | 0.062472 | 1.0472 | NA | 1.3063 | 0.019392 | 0.19392 | 0.38784 | NE | NA | NA | [16 empty] | NA | NA | NA | NA | NA | 9696 | Population size (1000 head) | bar: NA to IE
K_AgriLivestock | 3B4giii | Manure management - Turkeys |  | 0.030543 | 0.65042 | NA | 0.87871 | 0.026602 | 0.14631 | 0.14631 | NE | NA | NA | [16 empty] | NA | NA | NA | NA | NA | 1330.1 | Population size (1000 head) | bar: NA to IE
K_AgriLivestock | 3B4giv | Manure management - Other poultry |  | 0.0059064 | 0.205 | NA | 0.12317 | 0.0076848 | 0.059682 | 0.059682 | NE | NA | NA | [16 empty] | NA | NA | NA | NA | NA | 419.2281 | Population size (1000 head) | bar: NA to IE
K_AgriLivestock | 3B4h | Manure management - Other animals (please specify in the IIR) |  | 0.010449 | 0.29011 | NA | 0.18258 | 0.0006268 | 0.0012088 | 0.0026863 | NE | NA | NA | [16 empty] | NA | NA | NA | NA | NA | 158.9377 | Population size (1000 head) | bar: NA to IE
L_AgriOther | 3Da1 | Inorganic N-fertilizers (includes also urea application) |  | 11.8873 | NA | NA | 14.8852 | NA | NA | NA | NE | NA | NA | [16 empty] | NA | NA | NA | NA | NA | 308959700 | Use of inorganic fertilizers (kg N) | bar: NA to IE
L_AgriOther | 3Da2a | Animal manure applied to soils |  | 6.1639 | IE | NA | 35.9584 | NE | NE | NE | NE | NA | NA | [16 empty] | NA | NA | NA | NA | NA | 160203.7809 | Total N applied to the field - tonnes N) | bar: NA to IE
L_AgriOther | 3Da2b | Sewage sludge applied to soils |  | 0.1228 | NE | NA | 0.4149 | NE | NE | NE | NE | NA | NA | [16 empty] | NA | NA | NA | NA | NA | 3191573.9188 | Total amount of Available N in sludge on Land from Dom/Comm/Industry (kg/year) | bar: NA to IE
L_AgriOther | 3Da2c | Other organic fertilisers applied to soils (including compost) |  | NE | NE | NA | NE | NE | NE | NE | NE | NA | NA | [16 empty] | NA | NA | NA | NA | NA | NE | Please specify and/or provide details in the IIR | bar: NA to IE
L_AgriOther | 3Da3 | Urine and dung deposited by grazing animals |  | 10.2106 | IE | NA | 11.738 | NE | NE | NE | NE | NA | NA | [16 empty] | NA | NA | NA | NA | NA | 265380.8635 | Total N excreted at grazing (tonnes) | bar: NA to IE
L_AgriOther | 3Da4 | Crop residues applied to soils |  | NE | NE | NA | NE | NE | NE | NE | NE | NA | NA | [16 empty] | NA | NA | NA | NA | NA | NE | Please specify and/or provide details in the IIR | bar: NA to IE
L_AgriOther | 3Db | Indirect emissions from managed soils |  | NE | NE | NA | NE | NE | NE | NE | NE | NA | NA | [16 empty] | NA | NA | NA | NA | NA | NE | Please specify and/or provide details in the IIR | bar: NA to IE
L_AgriOther | 3Dc | Farm-level agricultural operations including storage, handling and transport of agricultural products |  | NA | NA | NA | NE | 0.049239 | 1.2387 | NA | NE | NA | NA | [16 empty] | NA | NA | NA | NA | NA | 1242.073 | NPK fertilisers [kt] | bar: NA to IE
L_AgriOther | 3Dd | Off-farm storage, handling and transport of bulk agricultural products |  | NA | NA | NA | NE | 0.0098448 | 0.06153 | 0.24612 | NE | NA | NA | [16 empty] | NA | NA | NA | NA | NA | 2461.2 | Wheat , Oats, Barley [kt] | bar: NA to IE
L_AgriOther | 3De | Cultivated crops |  | NE | 4.7841 | NA | NE | NE | NE | NE | NE | NA | NA | [16 empty] | NA | NA | NA | NA | NA | NE | Please specify and/or provide details in the IIR | bar: NA to IE
L_AgriOther | 3Df | Use of pesticides |  | NE | NE | NA | NE | NE | NE | NE | NE | NA | NA | NA | NA | NA | NA | NA | NA | NA | NA | NA | NA | NA | NA | NA | NA | 2.1027 | NA | NA | NA | NA | NA | NA | NE | Please specify and/or provide details in the IIR
L_AgriOther | 3F | Field burning of agricultural residues |  | NO | NO | NO | NO | NO | NO | NO | NO | NO | NO | [16 empty] | NA | NA | NA | NA | NA | NE | Area burned [ha] | bar: NA to IE
L_AgriOther | 3I | Agriculture other (please specify in the IIR) |  | NO | NO | NO | NE | NO | NO | NO | NO | NO | NO | [16 empty] | NA | NA | NA | NA | NA | NA | Please specify and/or provide details in the IIR | bar: NA to IE
J_Waste | 5A | Biological treatment of waste - Solid waste disposal on land |  | NA | 0.19474 | NA | NA | 6.6414e-05 | 0.00044075 | 0.00093181 | NE | NA | NA | NA | 0.022236 | NA | NA | NA | NA | NA | NA | NE | NA | NA | NA | NA | NA | NA | NE | NA | NA | NA | NA | NA | 1987.575 | Deposition [kt]
J_Waste | 5B1 | Biological treatment of waste - Composting |  | NA | NE | NA | 0.068066 | NE | NE | NE | NE | 0.15882 | NA | [16 empty] | NA | NA | NA | NA | NA | NE | Organic domestic waste [kt] | bar: NA to IE
J_Waste | 5B2 | Biological treatment of waste - Anaerobic digestion at biogas facilities |  | NA | NO | NA | NO | NE | NE | NE | NE | NO | NA | [16 empty] | NA | NA | NA | NA | NA | NE | N in feedstock [kt] | bar: NA to IE
J_Waste | 5C1a | Municipal waste incineration |  | NO | NO | NO | NO | NO | NO | NO | NO | NO | NO | [16 empty] | NA | NA | NA | NA | NA | NO | Waste incinerated [kt] | bar: NA to IE
J_Waste | 5C1bi | Industrial waste incineration |  | 0.018181 | 0.15465 | 0.00098221 | NE | 8.3592e-05 | 0.00014629 | 0.00020898 | 2.9257e-06 | 0.0014629 | 0.027167 | 0.0020898 | 0.0011703 | 0.65325 | 0.63115 | 0.34822 | 0.0029257 | NO | NE | 1.114 | 3.1347e-06 | 1.3584e-05 | 1.3584e-05 | NE | 3.0302e-05 | 0.010449 | 0.016029 | NA | NA | NA | NA | NA | 20.898 | Waste incinerated [kt]
J_Waste | 5C1bii | Hazardous waste incineration |  | IE | IE | IE | NE | IE | IE | IE | IE | IE | IE | [16 empty] | NA | NA | NA | NA | NA | IE | Waste incinerated [kt] | bar: NA to IE
J_Waste | 5C1biii | Clinical waste incineration |  | NO | NO | NO | NO | NO | NO | NO | NO | NO | NO | [16 empty] | NA | NA | NA | NA | NA | NO | Waste incinerated [kt] | bar: NA to IE
J_Waste | 5C1biv | Sewage sludge incineration |  | NO | NO | NO | NO | NO | NO | NO | NO | NO | NO | [16 empty] | NA | NA | NA | NA | NA | NO | Sludge incinerated [kt] | bar: NA to IE
J_Waste | 5C1bv | Cremation |  | 0.003135 | 4.94e-05 | 0.0004294 | NE | 0.00013186 | 0.00013186 | 0.00014653 | NE | 0.000532 | 0.00011411 | 1.9114e-05 | 0.005662 | 5.1718e-05 | 5.1528e-05 | 4.7234e-05 | 6.5854e-05 | 7.5164e-05 | 0.00060846 | 0.0001026 | 5.016e-08 | 2.7398e-08 | 2.4472e-08 | 2.6562e-08 | 1.2859e-07 | 0.00057 | 0.001558 | NA | NA | NA | NA | NA | 3800 | Corpses [Number]
J_Waste | 5C1bvi | Other waste incineration (please specify in the IIR) |  | NO | NO | NO | NO | NA | NA | NA | NA | NO | NA | [16 empty] | NA | NA | NA | NA | NA | NA | Please specify and/or provide details in the IIR | bar: NA to IE
J_Waste | 5C2 | Open burning of waste |  | NE | NE | NE | NE | NE | NE | NE | NE | NE | NO | NO | NO | NO | NO | NO | NO | NO | NO | 1.1425 | 0.00034085 | 0.0015424 | 0.0015424 | NE | 0.0034256 | NE | 1.9423 | NA | NA | NA | NA | NA | 3.8084 | Quantitly farm plastic waste burned [kt]
J_Waste | 5D1 | Domestic wastewater handling |  | NA | 0.0069725 | NA | NO | NE | NE | NE | NE | NA | NE | [16 empty] | NA | NA | NO | NO | NO | NE | Total organic product [kt DC] | bar: NA to IE
J_Waste | 5D2 | Industrial wastewater handling |  | NA | IE | NA | NE | NE | NE | NE | NE | NA | NE | [16 empty] | NA | NA | NA | NA | NA | NE | Total organic product [kt DC] | bar: NA to IE
J_Waste | 5D3 | Other wastewater handling |  | NA | IE | NA | NE | NE | NE | NE | NE | NA | NE | [16 empty] | NA | NA | NA | NA | NA | NE | Total organic product [kt DC] | bar: NA to IE
J_Waste | 5E | Other waste (please specify in the IIR) |  | NE | NE | NE | NE | 0.4265 | 0.4265 | 0.4265 | NE | NE | NO | NO | NO | NO | NO | NO | NO | NO | NO | 5.0628 | 0.013443 | 0.015895 | 0.0056382 | 0.00093464 | 0.035911 | NE | 5.5853 | NA | NA | NA | NA | NA | 9.3408 | Vehicle and building fires amount burned [kt]
M_Other | 6A | Other (included in national total for entire territory) (please specify in the IIR) |  | NO | NO | NO | NO | NO | NO | NO | NO | NO | NO | [16 empty] | NA | NA | NA | NA | NA | NA | Please specify and/or provide details in the IIR | bar: NA to IE
| NATIONAL TOTAL | National total (based on fuel sold) | (a) | 155.7661 | 118.3871 | 46.3505 | 118.3818 | 17.8753 | 32.8057 | 87.701 | 3.4065 | 269.1042 | 11.4371 | 0.33985 | 0.45587 | 1.6415 | 4.5873 | 59.5692 | 13.8854 | 4.8401 | 32.6752 | 25.877 | 3.6092 | 6.1711 | 2.7525 | 2.2166 | 14.7495 | 2.5884 | 11.9578 | 338241.7974 | 95203.539 | 188301.6059 | 9490.0609 | NA | NA | NA
| 1A3bi(fu) | Road transport: Passenger cars (fuel used) | (b) | 11.0179 | 7.2844 | 0.060198 | 2.1206 | 0.4052 | 0.4052 | 0.4052 | 0.25295 | 106.3383 | 0.044652 | 0.0003547 | 0.016766 | 0.00054275 | 0.014135 | 0.0099377 | 0.0039187 | 0.00037609 | 0.062696 | 1.1065 | 0.02563 | 0.028792 | 0.021822 | 0.026943 | 0.10319 | 0.0011065 | 0.00022132 | 92561.9199 | NA | NO | NA | NO | NA | TJ NCV
| 1A3bii(fu) | Road transport: Light duty vehicles (fuel used) | (b) | 8.5927 | 0.733 | 0.022557 | 0.011284 | 0.61802 | 0.61802 | 0.61802 | 0.41767 | 3.4604 | 0.00036586 | 3.1394e-05 | 0.0032987 | 6.2555e-05 | 0.0052727 | 0.0035364 | 0.00012906 | 6.2323e-05 | 0.011211 | 0.58596 | 0.01703 | 0.019085 | 0.014974 | 0.015858 | 0.066948 | 0.00058596 | 0.00011743 | 26829.286 | NA | NO | NA | NO | NA | TJ NCV
| 1A3biii(fu) | Road transport: Heavy duty vehicles and buses (fuel used) | (b) | 33.8685 | 1.1496 | 0.043706 | 0.016175 | 0.65249 | 0.65249 | 0.65249 | 0.43321 | 7.0751 | 0.00060189 | 6.0164e-05 | 0.0063721 | 0.00012029 | 0.010216 | 0.0068509 | 0.0002413 | 0.00012024 | 0.021642 | 0.35144 | 0.0050205 | 0.030402 | 0.033972 | 0.0078097 | 0.077205 | 0.0003415 | 6.9963e-05 | 51932.8964 | NA | NO | NA | NO | NA | TJ NCV
| 1A3biv(fu) | Road transport: Mopeds & motorcycles (fuel used) | (b) | 0.0485 | 0.30343 | 0.00017908 | 0.0003929 | 0.0073359 | 0.0073359 | 0.0073359 | 0.0010524 | 2.0285 | 0.00017916 | 0.00012296 | 5.8163e-05 | 2.0056e-06 | 0.00055424 | 0.020781 | 0.00086597 | 0.00012243 | 0.012229 | 0.0051342 | 6.7521e-05 | 9.5154e-05 | 4.978e-05 | 0.00010741 | 0.00031987 | 5.1343e-06 | 2.449e-06 | 297.8069 | NA | NO | NA | NO | NA | TJ NCV
| 1A3bv(fu) | Road transport: Gasoline evaporation (fuel used) | (b) | NA | 2.8045 | NA | NA | NA | NA | NA | NA | NA | NA | NA | NA | 0 | 0 | 0 | 0 | 0 | 0 | NA | NA | NA | NA | NA | NA | NA | NA | NA | NA | NA | NA | NO | NA | TJ NCV
| 1A3bvi(fu) | Road transport: Automobile tyre and brake wear (fuel used) | (b) | NA | NA | NA | NA | 0.72441 | 1.4239 | 1.7905 | 0.15719 | NA | 5.74 | 0.024701 | NA | 0.065414 | 2.1471 | 47.1792 | 0.3269 | 0.03581 | 14.4534 | NE | NE | NE | NE | NE | NE | NE | NE | NA | NA | NA | NA | NA | 53471.5502 | Mileage [10^6 km]
| 1A3bvii(fu) | Road transport: Automobile road abrasion (fuel used) | (b) | NA | NA | NA | NA | 0.32587 | 0.60346 | 1.2069 | 0.012793 | NA | 0 | 0 | NE | 0 | 0 | 0 | 0 | 0 | 0 | NE | NE | NE | NE | NE | NE | NE | NE | NA | NA | NA | NA | NA | 53471.5502 | Mileage [10^6 km]
| ADJUSTMENTS | Sum of approved adjustments (negative value) from Annex VII (CLRTAP)
| COMPLIANCE TOTAL (CLRTAP) | National total for compliance calculations and checks (CLRTAP) | (c) | 151.0936 | 118.0274 | 46.3418 | 118.3361 | 17.6525 | 32.521 | 87.3531 | 3.2913 | 265.8786 | 11.0813 | 0.3383 | 0.45444 | 1.6374 | 4.4526 | 56.6514 | 13.8651 | 4.8378 | 31.7742 | 25.7257 | 3.6055 | 6.1645 | 2.7464 | 2.2128 | 14.7292 | 2.5883 | 11.9577
| ADJUSTMENTS AND FLEXIBILITIES | Sum of approved adjustments from Annex VII and other flexibilities (negative value) (NECD) | (d)
| COMPLIANCE TOTAL (NECD) | National total for compliance calculations and checks (NECD) | (e) | 151.0936 | 118.0274 | 46.3418 | 118.3361 | 17.6525 | 32.521 | 87.3531 | 3.2913 | 265.8786 | 11.0813 | 0.3383 | 0.45444 | 1.6374 | 4.4526 | 56.6514 | 13.8651 | 4.8378 | 31.7742 | 25.7257 | 3.6055 | 6.1645 | 2.7464 | 2.2128 | 14.7292 | 2.5883 | 11.9577
MEMO ITEMS - NOT TO BE INCLUDED IN NATIONAL TOTALS
O_AviCruise | 1A3ai(ii) | International aviation cruise (civil) |  | 10.938 | 0.37539 | 0.67233 | NE | 0.12294 | 0.12294 | 0.12294 | 0.059013 | 3.0521 | 0.0028238 | 0.00021178 | 0.0042356 | 0.0010589 | 0.0070594 | 0.0077653 | 0.00028238 | 0.0038827 | 1.0236 | NE | NE | NE | NE | NE | NE | NE | NE | 35296.9982 | NA | NA | NA | NA | NA | TJ NCV
O_AviCruise | 1A3aii(ii) | Domestic aviation cruise (civil) |  | 0.2617 | 0.0063653 | 0.013138 | NE | 0.0014209 | 0.0014209 | 0.0014209 | 0.00068203 | 0.093843 | 5.5214e-05 | 4.1411e-06 | 8.2822e-05 | 2.0705e-05 | 0.00013804 | 0.00015184 | 5.5214e-06 | 7.592e-05 | 0.020015 | NE | NE | NE | NE | NE | NE | NE | NE | 690.181 | NA | NA | NA | NA | NA | TJ NCV
P_IntShipping | 1A3di(i) | International maritime navigation |  | 1.4948 | 0.11913 | 1.3948 | NE | 0.021662 | 0.025482 | 0.025482 | 0.0078994 | 0.26166 | 0.011395 | 0.0011565 | 0.0016496 | 0.031925 | 0.033991 | 0.078569 | 1.4806 | 0.01202 | 0.084185 | 0.024589 | 0.0002768 | 0.0016115 | 0.0011565 | 0.00043413 | 0.0034789 | NE | 0.026871 | 2943.9451 | NA | NA | NA | NA | NA | TJ NCV
z_Memo | 1A5c | Multilateral operations |  | NE | NE | NE | NE | NE | NE | NE | NE | NE | NE | [16 empty] | NE | NA | NA | NA | NA | NA | TJ NCV | bar: NA to IE
z_Memo | 6B | Other not included in national total of the entire territory (please specify in the IIR) |  | NO | NO | NO | NO | NA | NA | NA | NA | NA | NA | [16 empty] | NA | NA | NA | NA | NA | NA | Please specify and/or provide details in the IIR | bar: NA to IE
N_Natural | 11A | Volcanoes |  | NO | NO | NO | NO | NO | NO | NO | NO | NO | NO | [16 empty] | NA | NA | NA | NA | NA | NA | Please specify and/or provide details in the IIR | bar: NA to IE
N_Natural | 11B | Forest fires |  | NE | NE | NE | NE | NO | NO | NO | NO | NE | NO | NO | NO | NO | NO | NO | NO | NO | NO | 0.19774 | 1.4237 | 0.92937 | 0.4548 | 0.53389 | 3.3418 | NE | 0.057344 | NA | NA | NA | NA | NA | NA | Area of forest burned [ha]
N_Natural | 11C | Other natural emissions (please specify in the IIR) |  | NO | NO | NO | NO | NO | NO | NO | NO | NO | NO | [16 empty] | NA | NA | NA | NA | NA | NA | Please specify and/or provide details in the IIR | bar: NA to IE
Note (a): Sum of NFR categories (rows 14-140). The geographic area of the National Total corresponds to the geographical scope of EMEP, which is identical with the NECD territory, except for Portugal (EMEP domain includes emissions of Madeira and the Azores, but the NECD territory does not cover emissions of Madeira and the Azores). The geographical scope of EMEP means the area within which, co-ordinated by the centres of the EMEP, monitoring is carried out (see EMEP Protocol, Article 1/4).
Note (b): UNECE reporting guidelines 2014, paragraph 23: The Parties Austria, Belgium, Ireland, Lithuania, Luxembourg, the Netherlands, Switzerland and the United Kingdom of Great Britain and Northern Ireland may choose to use the national emission total calculated on the basis of fuels used in the geographic area of the Party as a basis for compliance with their respective emission ceilings. If one Party has chosen to report emission on the basis of fuel used for compliance, it shall report those information for all the related NFR categories available in the reporting template (row 143-149).
Note (c): The 'National Total for Compliance (CLRTAP)' includes the ‘National Total (based on fuel sold)’ (row 141) corrected for i) approved adjustments to national totals (row 151) and, if applicable, ii) national totals based on transport fuel used (rows 143-149).
Note (d): Reporting of adjustments and additional flexibilities according to the NEC Directive, Article 5/2-4. Should only include approved items from Annex VII and should be reported as a negative value.
Note (e): The 'National Total for Compliance (NECD)' includes the ‘National Total (based on fuel sold)’ (row 141) corrected for i) approved adjustments and flexibilities to national totals (row 153) and, if applicable, ii) national totals based on transport fuel used (rows 143-149) as well as iii) the subtraction of sectors 3B + 3D for NOx and NMVOC (only from 2020 onwards and for the year 2005 as a basis for emission reduction commitment calculations), according to the NEC Directive, Article 4/3(d).

## 2009
ANNEX 1: National sector emissions: Main pollutants, particulate matter, heavy metals and persistent organic pollutants
NFR 2019-1
COUNTRY: | IE | (as ISO2 code)
DATE: | 15.02.2026 | (as DD.MM.YYYY)
YEAR: | 2009 | (as YYYY, year of emissions and activity data)
Version: | v1.0 | (as v1.0 for the initial submission)
IE: 15.02.2026: 2009 | NFR sectors to be reported |  |  | Main Pollutants (from 1990) |  |  |  | Particulate Matter (from 2000) |  |  |  | Other (from 1990) | Priority Heavy Metals (from 1990) |  |  | Additional Heavy Metals (from 1990, voluntary reporting) | [5 empty] | POPs (from 1990) | [7 empty] | Activity Data (from 1990)
PAHs
|  |  |  | NOx (as NO2) | NMVOC | SOx (as SO2) | NH3 | PM2.5 | PM10 | TSP | BC | CO | Pb | Cd | Hg | As | Cr | Cu | Ni | Se | Zn | PCDD/ PCDF (dioxins/ furans) | benzo(a) pyrene | benzo(b) fluoranthene | benzo(k) fluoranthene | Indeno (1,2,3-cd) pyrene | Total 1-4 | HCB | PCBs | Liquid Fuels | Solid Fuels | Gaseous Fuels | Biomass | Other Fuels | Other activity (specified) | Other Activity Units
NFR Aggregation for Gridding and LPS (GNFR) | NFR Code | Long name | Notes | kt | kt | kt | kt | kt | kt | [12 empty] | g I-TEQ | t | t | t | t | t | kg | kg | TJ NCV | TJ NCV | TJ NCV | TJ NCV | TJ NCV | bar: TSP to Zn
A_PublicPower | 1A1a | Public electricity and heat production |  | 13.7827 | 0.35141 | 16.1146 | NE | 0.49911 | 0.72909 | 0.91927 | 0.013156 | 14.8032 | 0.6351 | 0.082479 | 0.12772 | 0.6146 | 0.38392 | 0.33079 | 2.5292 | 1.8167 | 1.635 | 0.53046 | 0.00052355 | 0.0020089 | 0.0015892 | 0.00015572 | 0.0042774 | 0.35905 | 0.0016563 | 8738.0384 | 55758.3981 | 107066.0866 | 423 | NO | NA | TJ NCV
B_Industry | 1A1b | Petroleum refining |  | 0.74594 | 0.012754 | 0.88126 | NE | 0.012312 | 0.01829 | 0.023344 | 0.0011495 | 0.091813 | 0.011041 | 0.0098519 | 0.0018479 | 0.0053761 | 0.040751 | 0.024656 | 0.78045 | 0.0085782 | 0.11482 | 0.0024302 | 2.6283e-06 | 8.0754e-06 | 2.479e-06 | 2.479e-06 | 1.5662e-05 | NA | NA | 5093.8454 | NO | NO | NO | NO | NA | TJ NCV
B_Industry | 1A1c | Manufacture of solid fuels and other energy industries |  | 0.25194 | 0.0030137 | 0.14161 | NE | 0.071038 | 0.10188 | 0.10586 | 0.00015989 | 0.14157 | 0.036738 | 0.0020752 | 0.038693 | 0.014225 | 0.0078508 | 0.032522 | 0.016858 | 0.00374 | 0.059636 | 0.033765 | 4.4819e-07 | 5.8957e-07 | 6.7669e-08 | 6.3162e-08 | 1.1686e-06 | 8.5902e-09 | 5.0761e-09 | 0.47728 | 1289.6523 | 762.16 | NO | NO | NA | TJ NCV
B_Industry | 1A2a | Stationary combustion in manufacturing industries and construction: Iron and steel |  | 0.0030982 | 0.00096296 | 4.7274e-06 | NE | 3.2657e-05 | 3.2657e-05 | 3.2657e-05 | 1.3063e-06 | 0.0012142 | 4.6055e-07 | 3.7681e-08 | 2.2609e-05 | 4.1868e-06 | 5.4428e-07 | 1.0886e-07 | 5.4428e-07 | 2.4283e-06 | 3.0564e-05 | NO | 0 | 0 | 0 | 0 | NO | NO | NO | NO | NO | 41.868 | NO | NO | NA | TJ NCV
B_Industry | 1A2b | Stationary combustion in manufacturing industries and construction: Non-ferrous metals |  | 1.2616 | 0.40438 | 1.4224 | NE | 0.10929 | 0.13828 | 0.17297 | 0.053796 | 0.6878 | 0.095377 | 0.0017707 | 0.0088632 | 0.0058592 | 0.073974 | 0.041856 | 1.4961 | 0.00062404 | 0.051044 | 0.013098 | 0.012061 | 0.087757 | 0.010369 | 0.0090891 | 0.11928 | NO | NO | 5822.1684 | 24.8482 | 14915.1885 | NO | NO | NA | TJ NCV
B_Industry | 1A2c | Stationary combustion in manufacturing industries and construction: Chemicals |  | 0.43826 | 0.11462 | 0.66102 | 5.076e-05 | 0.036805 | 0.045051 | 0.05503 | 0.012488 | 0.20913 | 0.028806 | 0.00106 | 0.0022926 | 0.0020339 | 0.021656 | 0.012025 | 0.4152 | 0.00042213 | 0.040231 | 0.0054045 | 0.0037424 | 0.024854 | 0.0030827 | 0.0026824 | 0.034362 | 9.6837e-06 | 0.0026552 | 1661.0379 | 15.6188 | 3612.2267 | 42.3 | NO | NA | TJ NCV
B_Industry | 1A2d | Stationary combustion in manufacturing industries and construction: Pulp, Paper and Print |  | 0.037149 | 0.0094741 | 0.027161 | NE | 0.0034856 | 0.0041839 | 0.0049765 | 0.0011841 | 0.024972 | 0.0034955 | 5.7243e-05 | 0.00027602 | 0.0001974 | 0.0016778 | 0.0010607 | 0.030878 | 5.1565e-05 | 0.0035653 | 0.0025918 | 0.00076833 | 0.0024763 | 0.00048413 | 0.00039835 | 0.0041271 | 7.4107e-06 | 0.002032 | 134.9648 | 11.9527 | 297.5865 | NO | NO | NA | TJ NCV
B_Industry | 1A2e | Stationary combustion in manufacturing industries and construction: Food processing, beverages and tobacco |  | 1.3153 | 0.74849 | 1.4198 | 0.001752 | 0.34034 | 0.36897 | 0.40594 | 0.096321 | 1.8335 | 0.1791 | 0.021181 | 0.011018 | 0.0073431 | 0.08955 | 0.046099 | 0.98183 | 0.0027257 | 0.90346 | 0.14341 | 0.035924 | 0.093867 | 0.021329 | 0.016881 | 0.168 | 0.0012326 | 0.10127 | 4073.1991 | 619.6153 | 9144.8532 | 1460.0202 | NO | NA | TJ NCV
B_Industry | 1A2f | Stationary combustion in manufacturing industries and construction: Non-metallic minerals |  | 5.2732 | 0.58527 | 1.2963 | 0.00076335 | 0.56257 | 0.62492 | 0.68864 | 0.10275 | 3.8764 | 0.031833 | 0.0070444 | 0.05972 | 0.065859 | 0.11434 | 0.16586 | 0.41034 | 0.061873 | 1.0442 | 0.01682 | 0.0035855 | 0.02695 | 0.0032093 | 0.0027646 | 0.036509 | 0.011218 | 0.25159 | 5906.7939 | 3488.6864 | 1055.9316 | 422.3492 | 540.6154 | NA | TJ NCV
I_Offroad | 1A2gvii | Mobile combustion in manufacturing industries and construction (please specify in the IIR) |  | 4.1109 | 0.42547 | 0.20592 | 0.0010079 | 0.26508 | 0.26508 | 0.26508 | 0.16454 | 1.3574 | 0.087302 | 0.0012599 | 0.00054564 | 0.0054564 | 0.0062995 | 0.21418 | 0.0088193 | 0.0012599 | 0.12599 | 0.0076389 | 0.0037797 | 0.0062995 | 0.0092759 | 0.0081846 | 0.02754 | 0 | 0 | 5456.3854 | NO | NO | NO | NO | NA | TJ NCV
B_Industry | 1A2gviii | Stationary combustion in manufacturing industries and construction: Other (please specify in the IIR) |  | 0.83161 | 0.40453 | 0.43449 | 0.10098 | 0.26966 | 0.28664 | 0.31162 | 0.068975 | 1.5962 | 0.14232 | 0.04698 | 0.0049271 | 0.0035464 | 0.11031 | 0.038292 | 0.56366 | 0.0023687 | 1.8565 | 0.1065 | 0.016705 | 0.051007 | 0.010041 | 0.0061646 | 0.083918 | 0.0043074 | 0.015558 | 2713.5252 | 116.1081 | 3178.9232 | 3551.6722 | NO | NA | TJ NCV
H_Aviation | 1A3ai(i) | International aviation LTO (civil) |  | 1.043 | 0.12175 | 0.067896 | NE | 0.0083372 | 0.0083372 | 0.0083372 | 0.0040019 | 0.92145 | 0.00028516 | 2.1387e-05 | 0.00042774 | 0.00010694 | 0.0007129 | 0.0007842 | 2.8516e-05 | 0.0003921 | 0.10337 | NE | NE | NE | NE | NE | NE | NA | NA | 3564.5233 | NA | NA | NA | NO | NA | TJ NCV
H_Aviation | 1A3aii(i) | Domestic aviation LTO (civil) |  | 0.11022 | 0.0077872 | 0.0066768 | NE | 0.00060983 | 0.00060983 | 0.00060983 | 0.00029272 | 0.072731 | 0.60627 | 3.7382e-06 | 4.919e-05 | 1.0766e-05 | 7.5284e-05 | 8.0827e-05 | 4.6847e-06 | 3.8739e-05 | 0.010197 | NE | NE | NE | NE | NE | NE | NA | NA | 350.6837 | NA | NA | NA | NO | NA | TJ NCV
F_RoadTransport | 1A3bi | Road transport: Passenger cars |  | 11.2516 | 6.4073 | 0.02824 | 1.8875 | 0.45818 | 0.45818 | 0.45818 | 0.29336 | 95.8735 | 0.041766 | 0.00033679 | 0.016238 | 0.00051789 | 0.014127 | 0.0099023 | 0.0036826 | 0.0003622 | 0.060524 | 1.1433 | 0.028034 | 0.031478 | 0.023982 | 0.028983 | 0.11248 | 0.0011433 | 0.00022868 | 90988.9257 | NA | NO | 1436.0117 | NO | NA | TJ NCV
F_RoadTransport | 1A3bii | Road transport: Light duty vehicles |  | 8.5008 | 0.69164 | 0.0091955 | 0.011071 | 0.59129 | 0.59129 | 0.59129 | 0.40325 | 3.3765 | 0.00035545 | 3.1405e-05 | 0.0033037 | 6.2608e-05 | 0.0052829 | 0.0035432 | 0.00012865 | 6.2406e-05 | 0.011227 | 0.5921 | 0.017154 | 0.019224 | 0.015083 | 0.015973 | 0.067433 | 0.0005921 | 0.00011862 | 26833.4853 | NA | NO | 594.6338 | NO | NA | TJ NCV
F_RoadTransport | 1A3biii | Road transport: Heavy duty vehicles and buses |  | 31.1731 | 1.0399 | 0.016737 | 0.015268 | 0.5769 | 0.5769 | 0.5769 | 0.38638 | 6.4699 | 0.00056141 | 5.6656e-05 | 0.0060003 | 0.00011327 | 0.00962 | 0.0064512 | 0.00022724 | 0.00011323 | 0.02038 | 0.33174 | 0.0047392 | 0.028698 | 0.032068 | 0.007372 | 0.072878 | 0.00032484 | 6.6123e-05 | 48833.9265 | NA | NO | 1083.3855 | NO | NA | TJ NCV
F_RoadTransport | 1A3biv | Road transport: Mopeds & motorcycles |  | 0.043713 | 0.30189 | 8.5147e-05 | 0.00037418 | 0.0073676 | 0.0073676 | 0.0073676 | 0.0010276 | 1.8671 | 0.00017152 | 0.00013272 | 5.5645e-05 | 1.9188e-06 | 0.00059374 | 0.022455 | 0.00093395 | 0.00013215 | 0.013188 | 0.0046408 | 6.3462e-05 | 8.9103e-05 | 4.6875e-05 | 0.00010052 | 0.00029996 | 4.6408e-06 | 2.2406e-06 | 284.6662 | NA | NO | 3.915 | NO | NA | TJ NCV
F_RoadTransport | 1A3bv | Road transport: Gasoline evaporation |  | NA | 2.7035 | NA | NA | NA | NA | NA | NA | NA | NA | NA | IE | IE | 0 | 0 | 0 | NA | NA | NA | NE | NE | NE | NE | NE | NA | NA | NA | NA | NA | NA | NO | NA | TJ NCV
F_RoadTransport | 1A3bvi | Road transport: Automobile tyre and brake wear |  | NA | NA | NA | NA | 0.712 | 1.4013 | 1.7601 | 0.15402 | NA | 5.6661 | 0.024352 | 0 | 0.064557 | 2.1197 | 46.5814 | 0.32253 | 0.035202 | 14.213 | NE | NE | NE | NE | NE | NE | NA | NA | NA | NA | NA | NA | NO | 56783.4667 | Mileage [10^6 km]
F_RoadTransport | 1A3bvii | Road transport: Automobile road abrasion |  | NA | NA | NA | NA | 0.31919 | 0.59109 | 1.1822 | 0.012531 | NA | NA | NA | NA | NA | NA | NA | NA | NA | NE | NA | NE | NE | NE | NE | NE | NA | NA | NA | NA | NA | NA | NO | 56783.4667 | Mileage [10^6 km]
I_Offroad | 1A3c | Railways |  | 2.0286 | 0.18001 | 0.063274 | 0.00027099 | 0.053037 | 0.055746 | 0.058844 | 0.038248 | 0.41423 | NE | 0.00038713 | NE | NE | 0.0019356 | 0.065812 | 0.0027099 | 0.00038713 | 0.038713 | 0.018176 | 0.0011614 | 0.0019356 | 0.001757 | 0.0004039 | 0.0052579 | NA | NA | 1676.5857 | NO | NA | NA | NO | NA | TJ NCV
G_Shipping | 1A3di(ii) | International inland waterways |  | NO | NO | NO | NO | NO | NO | [12 empty] | NO | NO | NO | NO | NO | NO | NO | NO | NO | NO | NA | NA | NA | NA | TJ NCV | bar: TSP to Zn
G_Shipping | 1A3dii | National navigation (shipping) |  | 3.7022 | 0.10885 | 0.10166 | NE | 0.054629 | 0.064256 | 0.064256 | 0.019919 | 0.23884 | 0.0080856 | 0.00062197 | 0.0018659 | 0.0024879 | 0.0031099 | 0.054734 | 0.062197 | 0.0062197 | 0.074637 | 0.0080856 | 0.00012439 | 0.00012439 | 0.00062197 | 6.2197e-05 | 0.00093296 | 0.0049758 | 0.0023635 | 2693.6518 | NO | NA | NA | NO | NA | TJ NCV
I_Offroad | 1A3ei | Pipeline transport |  | 0.12459 | 0.0041531 | 0.00029308 | NE | 0.00051913 | 0.00051913 | 0.00051913 | 1.2978e-05 | 0.012459 | 3.8935e-06 | 6.4892e-07 | 0.00025957 | 0.00031148 | 1.9727e-06 | 1.9727e-07 | 1.3238e-06 | 2.8552e-05 | 3.8935e-06 | NA | NE | NE | NE | NE | NE | NE | NE | NO | NA | 2595.6601 | NA | NO | NA | TJ NCV
I_Offroad | 1A3eii | Other (please specify in the IIR) |  | NA | NA | NA | NA | NA | NA | [12 empty] | NA | NA | NA | NA | NA | NA | NA | NA | NA | NA | NA | NA | NA | NA | TJ NCV | bar: TSP to Zn
C_OtherStationaryComb | 1A4ai | Commercial/Institutional: Stationary |  | 1.865 | 0.43519 | 0.28575 | 0.022467 | 0.14109 | 0.17406 | 0.21402 | 0.063055 | 0.91864 | 0.12282 | 0.0098819 | 0.0027556 | 0.0082154 | 0.096777 | 0.050403 | 1.6727 | 0.0019035 | 0.37888 | 0.10447 | 0.019445 | 0.10762 | 0.014567 | 0.012541 | 0.15417 | 0.0044658 | 0.0043461 | 8848.805 | 25.5356 | 13289.4069 | 607.2125 | NO | NA | TJ NCV
I_Offroad | 1A4aii | Commercial/Institutional: Mobile |  | IE | IE | IE | IE | IE | IE | [12 empty] | IE | IE | IE | IE | IE | IE | NE | NA | IE | IE | IE | IE | NO | NA | TJ NCV | bar: TSP to Zn
C_OtherStationaryComb | 1A4bi | Residential: Stationary |  | 7.2073 | 13.9624 | 9.5832 | 0.11572 | 9.0229 | 9.0356 | 9.7602 | 0.78182 | 116.1795 | 2.2839 | 0.029998 | 0.094961 | 0.037419 | 0.2635 | 0.46541 | 0.22786 | 2.7045 | 5.1045 | 15.9477 | 3.5792 | 5.8111 | 2.6996 | 2.1901 | 14.2799 | 0.019558 | 3.8301 | 63609.8734 | 22529.4966 | 26160.246 | 1117.9827 | NO | NA | TJ NCV
I_Offroad | 1A4bii | Residential: Household and gardening (mobile) |  | IE | IE | IE | IE | IE | IE | [12 empty] | IE | IE | IE | IE | IE | IE | IE | NA | IE | IE | IE | IE | NO | NA | TJ NCV | bar: TSP to Zn
C_OtherStationaryComb | 1A4ci | Agriculture/Forestry/Fishing: Stationary |  | 0.09822 | 0.009822 | 0.037068 | NE | 0.016206 | 0 | 0.016206 | 0.021117 | 0.039288 | 0.015715 | 0.00029466 | 9.822e-05 | 0.0009822 | 0.012572 | 0.0070719 | 0.25537 | 9.822e-05 | 0.0078576 | 0.0058932 | 0.0018662 | 0.014733 | 0.0016697 | 0.0014733 | 0.019742 | 0.00021608 | 1.2769e-07 | 982.2016 | NO | NO | NO | NO | NA | TJ NCV
I_Offroad | 1A4cii | Agriculture/Forestry/Fishing: Off-road vehicles and other machinery |  | 6.1003 | 0.59946 | 0.33361 | 0.0016027 | 0.31374 | 0 | 0.31374 | 0.31374 | 2.0638 | NE | 0.0020411 | NE | NE | 0.010206 | 0.34699 | 0.014288 | 0.0020411 | 0.20411 | NE | 0.0061234 | 0.010206 | NE | NE | 0.016329 | IE | IE | 8839.8144 | NA | NA | NO | NO | NA | TJ NCV
I_Offroad | 1A4ciii | Agriculture/Forestry/Fishing: National fishing |  | 2.1813 | 0.052872 | 0.049381 | NE | 0.032327 | 0.032327 | 0.032327 | 0.010021 | 0.11602 | 0.0039276 | 0.00030213 | 0.00090638 | 0.0012085 | 0.0015106 | 0.026587 | 0.030213 | 0.0030213 | 0.036255 | 0.0039276 | 6.0425e-05 | 0.00030213 | 0.00030213 | 3.0213e-05 | 0.00069489 | 0.002417 | 0.0011481 | 1308.4524 | NA | NA | NA | NO | NA | TJ NCV
C_OtherStationaryComb | 1A5a | Other stationary (including military) |  | IE | IE | IE | IE | IE | IE | [12 empty] | IE | IE | IE | IE | IE | IE | NE | NA | IE | IE | IE | IE | NO | NA | TJ NCV | bar: TSP to Zn
I_Offroad | 1A5b | Other, Mobile (including military, land based and recreational boats) |  | IE | IE | IE | NE | IE | IE | [12 empty] | IE | IE | IE | IE | IE | IE | NE | NA | IE | NA | NA | NA | NO | NA | TJ NCV | bar: TSP to Zn
D_Fugitive | 1B1a | Fugitive emission from solid fuels: Coal mining and handling |  | NA | NO | NO | NA | 0.013142 | 0.13142 | 0.32855 | NO | NA | NO | NO | NO | NO | NO | NO | NO | NO | NO | NA | NA | NA | NA | NA | NA | NA | NA | NA | NA | NA | NA | NA | NO | Coal produced [Mt]
D_Fugitive | 1B1b | Fugitive emission from solid fuels: Solid fuel transformation |  | NO | NO | NO | NO | NO | NO | [12 empty] | NA | NO | NO | NO | NO | NO | NA | NA | NA | NA | NA | NA | NA | NO | Coal used for transformation [Mt] | bar: TSP to Zn
D_Fugitive | 1B1c | Other fugitive emissions from solid fuels |  | NO | NO | NO | NO | NO | NO | [12 empty] | NO | NA | NA | NA | NA | NA | NA | NA | NA | NA | NA | NA | NA | NA | Please specify and/or provide details in the IIR | bar: TSP to Zn
D_Fugitive | 1B2ai | Fugitive emissions oil: Exploration, production, transport |  | NA | NE | NE | NA | NA | NA | [12 empty] | NO | NA | NA | NA | NA | NA | NA | NA | NA | NA | NA | NA | NA | NA | Crude oil produced [Mt] | bar: TSP to Zn
D_Fugitive | 1B2aiv | Fugitive emissions oil: Refining and storage |  | IE | 2.7963 | IE | IE | IE | IE | IE | NE | IE | IE | IE | IE | NA | NA | NA | NA | NA | NA | IE | NA | IE | IE | IE | IE | NA | NA | NA | NA | NA | NA | NA | 2.8123 | Crude oil refined [Mt]
D_Fugitive | 1B2av | Distribution of oil products |  | NA | 3.3939 | NE | NA | NA | NA | [12 empty] | NA | NA | NA | NA | NA | NA | NA | NA | NA | NA | NA | NA | NA | 1.5365 | Oil consumed [Mt] | bar: TSP to Zn
D_Fugitive | 1B2b | Fugitive emissions from natural gas (exploration, production, processing, transmission, storage, distribution and other) |  | NA | 0.39101 | NE | NA | NA | NA | [12 empty] | NA | NA | NA | NA | NA | NA | NA | NA | NA | NA | NA | NA | NA | 183406.9422 | Gas throughput [TJ] | bar: TSP to Zn
D_Fugitive | 1B2c | Venting and flaring (oil, gas, combined oil and gas) |  | NE | NE | NE | NE | NE | NE | [12 empty] | NE | NE | NE | NE | NE | NE | NA | NA | NA | NA | NA | NA | NA | NA | Gas vented flared [TJ] | bar: TSP to Zn
D_Fugitive | 1B2d | Other fugitive emissions from energy production |  | NO | NO | NO | NO | NO | NO | [12 empty] | NA | NA | NA | NA | NA | NA | NA | NA | NA | NA | NA | NA | NA | NA | Please specify and/or provide details in the IIR | bar: TSP to Zn
B_Industry | 2A1 | Cement production |  | IE | IE | IE | NA | 0.31698 | 0.57056 | 0.63396 | 0.0095094 | IE | IE | IE | IE | IE | IE | IE | IE | IE | IE | NA | NA | NA | NA | NA | NA | NA | NA | NA | NA | NA | NA | NA | 2438.3023 | Clinker produced [kt]
B_Industry | 2A2 | Lime production |  | IE | IE | IE | NA | 0.0061705 | 0.041137 | 0.082274 | 2.8384e-05 | IE | NA | NA | NA | NA | NA | NA | NA | NA | NA | IE | NA | NA | NA | NA | NA | NA | IE | NA | NA | NA | NA | NA | 205.6847 | Lime produced [kt]
B_Industry | 2A3 | Glass production |  | IE | IE | IE | NA | 6.3267e-06 | 7.1175e-06 | 7.9083e-06 | 3.9225e-09 | IE | 0.0079083 | NA | NA | NA | NA | NA | 0.00013847 | NA | 0.00080165 | 0.00089655 | NE | NE | NE | NE | NE | IE | NA | NA | NA | NA | NA | NA | 0.06317 | Glass produced [kt]
B_Industry | 2A5a | Quarrying and mining of minerals other than coal |  | NA | NA | NA | NA | 0.31654 | 2.6017 | 8.2485 | NE | NA | NA | NA | NA | NA | NA | NA | NA | NA | NA | NA | NA | NA | NA | NA | NA | NA | NA | NA | NA | NA | NA | NA | 114.1984 | Material quarried [kt]
B_Industry | 2A5b | Construction and demolition |  | NA | NA | NA | NA | 0.23837 | 2.3837 | 7.9685 | NE | NA | NA | NA | NA | NA | NA | NA | NA | NA | NA | NA | NA | NA | NA | NA | NA | NA | NA | NA | NA | NA | NA | NA | 10069289.7542 | Floor space constructed/demolished [m2]
B_Industry | 2A5c | Storage, handling and transport of mineral products |  | NA | NA | NA | NA | 3.7319e-08 | 3.7319e-07 | 7.4638e-07 | NE | NA | NA | NA | NA | NA | NA | NA | NA | NA | NA | NA | NA | NA | NA | NA | NA | NA | NA | NA | NA | NA | NA | NA | 62.1984 | Amount [kt]
B_Industry | 2A6 | Other mineral products (please specify in the IIR) |  | NA | NA | NA | NA | NO | NO | [12 empty] | 0.024898 | 0.018236 | NA | 0.0030327 | NA | 0.021268 | NA | NA | NA | NA | NA | NA | NA | NO | Please specify and/or provide details in the IIR | bar: TSP to Zn
B_Industry | 2B1 | Ammonia production |  | NO | NO | NO | NO | NO | NO | [12 empty] | NO | NO | NO | NO | NO | NO | NO | NO | NA | NA | NA | NA | NA | NA | Ammonia produced [kt] | bar: TSP to Zn
B_Industry | 2B2 | Nitric acid production |  | NO | NO | NO | NO | NO | NO | [12 empty] | NO | NO | NO | NO | NO | NO | NO | NO | NA | NA | NA | NA | NA | NO | Nitric acid produced [kt] | bar: TSP to Zn
B_Industry | 2B3 | Adipic acid production |  | NO | NA | NO | NA | NO | NO | [12 empty] | NO | NO | NO | NO | NO | NO | NO | NO | NA | NA | NA | NA | NA | NO | Adipic acid produced [kt] | bar: TSP to Zn
B_Industry | 2B5 | Carbide production |  | NO | NO | NO | NA | NO | NO | [12 empty] | NO | NO | NO | NO | NO | NO | NO | NO | NA | NA | NA | NA | NA | NO | Carbide produced [kt] | bar: TSP to Zn
B_Industry | 2B6 | Titanium dioxide production |  | NO | NO | NO | NA | NO | NO | [12 empty] | NO | NO | NO | NO | NO | NO | NO | NO | NA | NA | NA | NA | NA | NO | Titanium dioxide produced [kt] | bar: TSP to Zn
B_Industry | 2B7 | Soda ash production |  | NO | NO | NO | NO | NO | NO | [12 empty] | NO | NO | NO | NO | NO | NO | NO | NO | NA | NA | NA | NA | NA | 0.132 | Soda ash produced [kt] | bar: TSP to Zn
B_Industry | 2B10a | Chemical industry: Other (please specify in the IIR) |  | NO | NO | NO | NO | NO | NO | [12 empty] | NO | NO | NO | NO | NO | NO | NO | NO | NA | NA | NA | NA | NA | NO | Please specify and/or provide details in the IIR | bar: TSP to Zn
B_Industry | 2B10b | Storage, handling and transport of chemical products (please specify in the IIR) |  | NA | NA | NA | NA | 0.0046897 | 0.037518 | 0.11724 | NA | NA | NA | NA | NA | NA | NA | NA | NA | NA | NA | NA | NA | NA | NA | NA | NA | NA | NA | NA | NA | NA | NA | NA | NO | Please specify and/or provide details in the IIR
B_Industry | 2C1 | Iron and steel production |  | NO | NO | NO | NO | NO | NO | [12 empty] | NO | NO | NO | NO | NO | NO | NO | NO | NA | NA | NA | NA | NA | NE | Steel produced [kt] | bar: TSP to Zn
B_Industry | 2C2 | Ferroalloys production |  | NA | NA | NA | NA | 0.0011598 | 0.0016431 | 0.0019331 | NA | NA | 0.046864 | 0.0012844 | NA | 0.0018952 | 0.006949 | NA | 0.0031586 | NA | 0.039846 | NA | NA | NA | NA | NA | NA | NO | NA | NA | NA | NA | NA | NA | NE | Ferroalloys produced [kt]
B_Industry | 2C3 | Aluminium production |  | NO | NO | NO | NO | NO | NO | [12 empty] | NO | NO | NO | NO | NO | NO | NO | NA | NA | NA | NA | NA | NA | NO | Aluminium produced [kt] | bar: TSP to Zn
B_Industry | 2C4 | Magnesium production |  | NO | NO | NO | NO | NO | NO | [12 empty] | NO | NO | NO | NO | NO | NO | NO | NO | NA | NA | NA | NA | NA | NO | Magnesium produced [kt] | bar: TSP to Zn
B_Industry | 2C5 | Lead production |  | NO | NO | NO | NO | NO | NO | NO | NO | NO | NO | NA | NA | NA | NA | NA | NA | NA | NA | IE | NE | NE | NE | NE | NE | NO | IE | NA | NA | NA | NA | NA | NE | Lead produced [kt]
B_Industry | 2C6 | Zinc production | [27 empty] | NA | NA | NA | NA | NA | NO | Zinc produced [kt] | bar: NO to IE
B_Industry | 2C7a | Copper production | [27 empty] | NA | NA | NA | NA | NA | NO | Copper produced [kt] | bar: NO to IE
B_Industry | 2C7b | Nickel production | [27 empty] | NA | NA | NA | NA | NA | NO | Nickel produced [kt] | bar: NO to IE
B_Industry | 2C7c | Other metal production (please specify in the IIR) |  | NA | NA | NA | NA | NA | NA | NA | NA | NA | 2.18e-05 | 2e-05 | NA | NA | 7.2e-05 | NA | NA | NA | 0.00434 | NA | NA | NA | NA | NA | NA | NA | NA | NA | NA | NA | NA | NA | NO | Please specify and/or provide details in the IIR
B_Industry | 2C7d | Storage, handling and transport of metal products (please specify in the IIR) | [27 empty] | NA | NA | NA | NA | NA | NE | Amount (kt) | bar: NO to IE
E_Solvents | 2D3a | Domestic solvent use including fungicides |  | NA | 10.25 | NA | NA | NE | NE | NE | NE | NA | NA | NA | NE | NA | NA | NA | NA | NA | NA | NA | NA | NA | NA | NA | NA | NA | NA | NA | NA | NA | NA | NA | 4533.4 | Solvents used [kt]
B_Industry | 2D3b | Road paving with asphalt |  | NE | 0.0528 | NE | NA | 0.33 | 6.6 | 49.5 | 0.01881 | NE | NA | NA | NA | NA | NA | NA | NA | NA | NA | NE | NE | IE | NE | IE | IE | NE | NA | NA | NA | NA | NA | NA | 3.3 | Asphalt produced (Mt)
B_Industry | 2D3c | Asphalt roofing | [27 empty] | NA | NA | NA | NA | NA | NE | Please specify and/or provide details in the IIR | bar: NO to IE
E_Solvents | 2D3d | Coating applications |  | NA | 4.1561 | NA | NA | NA | NA | NA | NA | NA | NA | NA | NA | NA | NA | NA | NA | NA | NA | NA | NA | NA | NA | NA | NA | NA | NA | NA | NA | NA | NA | NA | NE | Paint applied [kt]
E_Solvents | 2D3e | Degreasing |  | NA | 0.67186 | NA | NA | NE | NE | NE | NE | NA | NA | NA | NA | NA | NA | NA | NA | NA | NA | NA | NA | NA | NA | NA | NA | NA | NA | NA | NA | NA | NA | NA | 1.4606 | Solvents used [kt]
E_Solvents | 2D3f | Dry cleaning |  | NA | 0.062851 | NA | NA | NE | NE | NE | NE | NA | NA | NA | NA | NA | NA | NA | NA | NA | NA | NA | NA | NA | NA | NA | NA | NA | NA | NA | NA | NA | NA | NA | 0.10043 | Solvents used [kt]
E_Solvents | 2D3g | Chemical products |  | NE | 1.3713 | NE | NE | NE | NE | NE | NE | NE | NE | NE | NE | NE | NE | NE | NE | NE | NE | NE | NO | NO | NO | NO | NO | NE | NE | NA | NA | NA | NA | NA | NE | Please specify and/or provide details in the IIR
E_Solvents | 2D3h | Printing |  | NA | 2.2455 | NA | NA | NE | NE | NE | NE | NA | NA | NA | NA | NA | NA | NA | NA | NA | NA | NA | NA | NA | NA | NA | NA | NA | NA | NA | NA | NA | NA | NA | NE | Please specify and/or provide details in the IIR
E_Solvents | 2D3i | Other solvent use (please specify in the IIR) |  | NA | 2.6451 | NA | NA | 0.01422 | 0.02133 | 0.02607 | NA | NA | 0.00027662 | 0.037993 | NO | NO | 0.15997 | 6.4822 | 0.2657 | 0.037826 | 3.751 | NA | NA | NA | NA | NA | NA | NA | NA | NA | NA | NA | NA | NA | 23.7 | Oilseed rape crop yield [kt]
E_Solvents | 2G | Other product use (please specify in the IIR) |  | 0.010147 | 0.027249 | 0.00014517 | 0.023365 | 0.15451 | 0.15681 | 0.15729 | 0.060804 | 0.31056 | 0.037685 | 0.030473 | 2.7399e-06 | 6.3931e-05 | 0.00074986 | 0.051744 | 0.016643 | NE | 0.027699 | 0.000563 | 0.0053807 | 0.0026539 | 0.0026539 | 0.0026539 | 0.013342 | NE | NE | NA | NA | NA | NA | NA | 5630.0404 | Tobacco products [kt]
B_Industry | 2H1 | Pulp and paper industry | [27 empty] | NA | NA | NA | NA | NA | NA | Pulp production [kt] | bar: NO to IE
B_Industry | 2H2 | Food and beverages industry |  | NA | 15.6457 | NA | NA | NA | NO | NA | NA | NA | NA | NA | NA | NA | NA | NA | NA | NA | NA | NA | NA | NA | NA | NA | NA | NA | NA | NA | NA | NA | NA | NA | NE | Bread, Wine, Beer, Spirits production [kt]
B_Industry | 2H3 | Other industrial processes (please specify in the IIR) | [27 empty] | NA | NA | NA | NA | NA | NA | Please specify and/or provide details in the IIR | bar: NO to IE
B_Industry | 2I | Wood processing | [27 empty] | NA | NA | NA | NA | NA | NE | Please specify and/or provide details in the IIR | bar: NO to IE
B_Industry | 2J | Production of POPs | [27 empty] | NA | NA | NA | NA | NA | NO | Please specify and/or provide details in the IIR | bar: NO to IE
B_Industry | 2K | Consumption of POPs and heavy metals (e.g. electrical and scientific equipment) | [27 empty] | NA | NA | NA | NA | NA | NE | Please specify and/or provide details in the IIR | bar: NO to IE
B_Industry | 2L | Other production, consumption, storage, transportation or handling of bulk products (please specify in the IIR) |  | NA | NA | NA | NA | NA | NA | NA | NA | NA | NA | NA | NA | NA | NA | NA | NA | NA | NA | 1.2925e-06 | NA | NA | NA | NA | NA | NA | 0.015479 | NA | NA | NA | NA | NA | NA | Please specify and/or provide details in the IIR
K_AgriLivestock | 3B1a | Manure management - Dairy cattle |  | 0.039177 | 8.0052 | NA | 10.5822 | 0.18595 | 0.2855 | 0.54517 | NE | NA | NA | NA | NA | NA | NA | NA | NA | NA | NA | NA | NA | NA | NA | NA | NA | NA | NA | NA | NA | NA | NA | NA | 1059.55 | Population size (1000 head)
K_AgriLivestock | 3B1b | Manure management - Non-dairy cattle |  | 0.61927 | 25.6755 | NA | 32.882 | 0.43224 | 0.65796 | 1.0367 | NE | NA | NA | NA | NA | NA | NA | NA | NA | NA | NA | NA | NA | NA | NA | NA | NA | NA | NA | NA | NA | NA | NA | NA | 5753.443 | Population size (1000 head)
K_AgriLivestock | 3B2 | Manure management - Sheep |  | 0.042969 | 0.18237 | NA | 0.8581 | 0.0072119 | 0.023757 | 0.059392 | NE | NA | NA | NA | NA | NA | NA | NA | NA | NA | NA | NA | NA | NA | NA | NA | NA | NA | NA | NA | NA | NA | NA | NA | 4726.977 | Population size (1000 head)
K_AgriLivestock | 3B3 | Manure management - Swine |  | 0.0021889 | 1.044 | NA | 4.3633 | 0.007609 | 0.17151 | 1.1712 | NE | NA | NA | NA | NA | NA | NA | NA | NA | NA | NA | NA | NA | NA | NA | NA | NA | NA | NA | NA | NA | NA | NA | NA | 1443.6 | Population size (1000 head)
K_AgriLivestock | 3B4a | Manure management - Buffalo |  | NO | NO | NA | NO | NO | NO | NO | NE | NA | NA | NA | NA | NA | NA | NA | NA | NA | NA | NA | NA | NA | NA | NA | NA | NA | NA | NA | NA | NA | NA | NA | NO | Population size (1000 head)
K_AgriLivestock | 3B4d | Manure management - Goats |  | 0.0012033 | 0.0016043 | NA | 0.016467 | 1.8599e-05 | 6.1269e-05 | 0.00015317 | NE | NA | NA | NA | NA | NA | NA | NA | NA | NA | NA | NA | NA | NA | NA | NA | NA | NA | NA | NA | NA | NA | NA | NA | 10.1 | Population size (1000 head)
K_AgriLivestock | 3B4e | Manure management - Horses |  | 0.035764 | 0.18084 | NA | 0.83791 | 0.0067729 | 0.010643 | 0.023221 | NE | NA | NA | NA | NA | NA | NA | NA | NA | NA | NA | NA | NA | NA | NA | NA | NA | NA | NA | NA | NA | NA | NA | NA | 98.1 | Population size (1000 head)
K_AgriLivestock | 3B4f | Manure management - Mules and asses |  | 0.0021874 | 0.0088461 | NA | 0.051248 | 0.00043397 | 0.00069436 | 0.0014755 | NE | NA | NA | NA | NA | NA | NA | NA | NA | NA | NA | NA | NA | NA | NA | NA | NA | NA | NA | NA | NA | NA | NA | NA | 8.8 | Population size (1000 head)
K_AgriLivestock | 3B4gi | Manure management - Laying hens |  | 0.023902 | 0.35392 | NA | 0.2915 | 0.006435 | 0.0858 | 0.40755 | NE | NA | NA | NA | NA | NA | NA | NA | NA | NA | NA | NA | NA | NA | NA | NA | NA | NA | NA | NA | NA | NA | NA | NA | 2145 | Population size (1000 head)
K_AgriLivestock | 3B4gii | Manure management - Broilers |  | 0.076698 | 1.2856 | NA | 1.6038 | 0.023808 | 0.23808 | 0.47616 | NE | NA | NA | NA | NA | NA | NA | NA | NA | NA | NA | NA | NA | NA | NA | NA | NA | NA | NA | NA | NA | NA | NA | NA | 11904 | Population size (1000 head)
K_AgriLivestock | 3B4giii | Manure management - Turkeys |  | 0.020074 | 0.42748 | NA | 0.57753 | 0.017484 | 0.096162 | 0.096162 | NE | NA | NA | NA | NA | NA | NA | NA | NA | NA | NA | NA | NA | NA | NA | NA | NA | NA | NA | NA | NA | NA | NA | NA | 874.2 | Population size (1000 head)
K_AgriLivestock | 3B4giv | Manure management - Other poultry |  | 0.0049733 | 0.17307 | NA | 0.10399 | 0.0065081 | 0.050531 | 0.050531 | NE | NA | NA | NA | NA | NA | NA | NA | NA | NA | NA | NA | NA | NA | NA | NA | NA | NA | NA | NA | NA | NA | NA | NA | 353.9185 | Population size (1000 head)
K_AgriLivestock | 3B4h | Manure management - Other animals (please specify in the IIR) |  | 0.013088 | 0.36992 | NA | 0.22748 | 0.00079954 | 0.001542 | 0.0034266 | NE | NA | NA | NA | NA | NA | NA | NA | NA | NA | NA | NA | NA | NA | NA | NA | NA | NA | NA | NA | NA | NA | NA | NA | 199.5937 | Population size (1000 head)
L_AgriOther | 3Da1 | Inorganic N-fertilizers (includes also urea application) |  | 11.8044 | NA | NA | 17.1873 | NA | NA | NA | NE | NA | NA | NA | NA | NA | NA | NA | NA | NA | NA | NA | NA | NA | NA | NA | NA | NA | NA | NA | NA | NA | NA | NA | 306805200 | Use of inorganic fertilizers (kg N)
L_AgriOther | 3Da2a | Animal manure applied to soils |  | 6.1308 | IE | NA | 35.496 | NE | NE | NE | NE | NA | NA | NA | NA | NA | NA | NA | NA | NA | NA | NA | NA | NA | NA | NA | NA | NA | NA | NA | NA | NA | NA | NA | 159343.1485 | Total N applied to the field - tonnes N)
L_AgriOther | 3Da2b | Sewage sludge applied to soils |  | 0.12734 | NE | NA | 0.43026 | NE | NE | NE | NE | NA | NA | NA | NA | NA | NA | NA | NA | NA | NA | NA | NA | NA | NA | NA | NA | NA | NA | NA | NA | NA | NA | NA | 3309700 | Total amount of Available N in sludge on Land from Dom/Comm/Industry (kg/year)
L_AgriOther | 3Da2c | Other organic fertilisers applied to soils (including compost) | [27 empty] | NA | NA | NA | NA | NA | NE | Please specify and/or provide details in the IIR | bar: NO to IE
L_AgriOther | 3Da3 | Urine and dung deposited by grazing animals |  | 9.8842 | IE | NA | 11.4347 | NE | NE | NE | NE | NA | NA | NA | NA | NA | NA | NA | NA | NA | NA | NA | NA | NA | NA | NA | NA | NA | NA | NA | NA | NA | NA | NA | 256897.9087 | Total N excreted at grazing (tonnes)
L_AgriOther | 3Da4 | Crop residues applied to soils | [27 empty] | NA | NA | NA | NA | NA | NE | Please specify and/or provide details in the IIR | bar: NO to IE
L_AgriOther | 3Db | Indirect emissions from managed soils | [27 empty] | NA | NA | NA | NA | NA | NE | Please specify and/or provide details in the IIR | bar: NO to IE
L_AgriOther | 3Dc | Farm-level agricultural operations including storage, handling and transport of agricultural products |  | NA | NA | NA | NE | 0.045766 | 1.1497 | NA | NE | NA | NA | NA | NA | NA | NA | NA | NA | NA | NA | NA | NA | NA | NA | NA | NA | NA | NA | NA | NA | NA | NA | NA | 1172.424 | NPK fertilisers [kt]
L_AgriOther | 3Dd | Off-farm storage, handling and transport of bulk agricultural products |  | NA | NA | NA | NE | 0.0082524 | 0.051577 | 0.20631 | NE | NA | NA | NA | NA | NA | NA | NA | NA | NA | NA | NA | NA | NA | NA | NA | NA | NA | NA | NA | NA | NA | NA | NA | 2063.1 | Wheat , Oats, Barley [kt]
L_AgriOther | 3De | Cultivated crops |  | NE | 4.7564 | NA | NE | NE | NE | NE | NE | NA | NA | NA | NA | NA | NA | NA | NA | NA | NA | NA | NA | NA | NA | NA | NA | NA | NA | NA | NA | NA | NA | NA | NE | Please specify and/or provide details in the IIR
L_AgriOther | 3Df | Use of pesticides |  | NE | NE | NA | NE | NE | NE | NE | NE | NA | NA | NA | NA | NA | NA | NA | NA | NA | NA | NA | NA | NA | NA | NA | NA | 2.1269 | NA | NA | NA | NA | NA | NA | NE | Please specify and/or provide details in the IIR
L_AgriOther | 3F | Field burning of agricultural residues | [27 empty] | NA | NA | NA | NA | NA | NE | Area burned [ha] | bar: NO to IE
L_AgriOther | 3I | Agriculture other (please specify in the IIR) | [27 empty] | NA | NA | NA | NA | NA | NA | Please specify and/or provide details in the IIR | bar: NO to IE
J_Waste | 5A | Biological treatment of waste - Solid waste disposal on land |  | NA | 0.12318 | NA | NA | 5.9192e-05 | 0.00039282 | 0.00083049 | NE | NA | NA | NA | 0.02219 | NA | NA | NA | NA | NA | NA | NE | NA | NA | NA | NA | NA | NA | NE | NA | NA | NA | NA | NA | 1767.004 | Deposition [kt]
J_Waste | 5B1 | Biological treatment of waste - Composting |  | NA | NE | NA | 0.06714 | NE | NE | NE | NE | 0.15666 | NA | NA | NA | NA | NA | NA | NA | NA | NA | NA | NA | NA | NA | NA | NA | NA | NA | NA | NA | NA | NA | NA | NE | Organic domestic waste [kt]
J_Waste | 5B2 | Biological treatment of waste - Anaerobic digestion at biogas facilities |  | NA | NO | NA | NO | NE | NE | NE | NE | NO | NA | NA | NA | NA | NA | NA | NA | NA | NA | NA | NA | NA | NA | NA | NA | NA | NA | NA | NA | NA | NA | NA | NE | N in feedstock [kt]
J_Waste | 5C1a | Municipal waste incineration | [27 empty] | NA | NA | NA | NA | NA | NO | Waste incinerated [kt] | bar: NO to IE
J_Waste | 5C1bi | Industrial waste incineration |  | 0.018599 | 0.1582 | 0.0010048 | NE | 8.5512e-05 | 0.00014965 | 0.00021378 | 2.9929e-06 | 0.0014965 | 0.027791 | 0.0021378 | 0.0011972 | 0.65566 | 0.63348 | 0.3495 | 0.0029929 | NO | NE | 0.416 | 3.2067e-06 | 1.3896e-05 | 1.3896e-05 | NE | 3.0998e-05 | 0.010689 | 0.016397 | NA | NA | NA | NA | NA | 21.378 | Waste incinerated [kt]
J_Waste | 5C1bii | Hazardous waste incineration | [27 empty] | NA | NA | NA | NA | NA | IE | Waste incinerated [kt] | bar: NO to IE
J_Waste | 5C1biii | Clinical waste incineration | [27 empty] | NA | NA | NA | NA | NA | NO | Waste incinerated [kt] | bar: NO to IE
J_Waste | 5C1biv | Sewage sludge incineration | [27 empty] | NA | NA | NA | NA | NA | NO | Sludge incinerated [kt] | bar: NO to IE
J_Waste | 5C1bv | Cremation |  | 0.003135 | 4.94e-05 | 0.0004294 | NE | 0.00013186 | 0.00013186 | 0.00014653 | NE | 0.000532 | 0.00011411 | 1.9114e-05 | 0.005662 | 5.1718e-05 | 5.1528e-05 | 4.7234e-05 | 6.5854e-05 | 7.5164e-05 | 0.00060846 | 0.0001026 | 5.016e-08 | 2.7398e-08 | 2.4472e-08 | 2.6562e-08 | 1.2859e-07 | 0.00057 | 0.001558 | NA | NA | NA | NA | NA | 3800 | Corpses [Number]
J_Waste | 5C1bvi | Other waste incineration (please specify in the IIR) | [27 empty] | NA | NA | NA | NA | NA | NA | Please specify and/or provide details in the IIR | bar: NO to IE
J_Waste | 5C2 | Open burning of waste |  | NE | NE | NE | NE | NE | NE | NE | NE | NE | NO | NO | NO | NO | NO | NO | NO | NO | NO | 1.1468 | 0.00034214 | 0.0015482 | 0.0015482 | NE | 0.0034386 | NE | 1.9496 | NA | NA | NA | NA | NA | 3.8228 | Quantitly farm plastic waste burned [kt]
J_Waste | 5D1 | Domestic wastewater handling |  | NA | 0.0075434 | NA | NO | NE | NE | NE | NE | NA | NE | NE | NE | NE | NE | NE | NE | NE | NE | NA | NA | NA | NA | NA | NA | NA | NA | NA | NA | NO | NO | NO | NE | Total organic product [kt DC]
J_Waste | 5D2 | Industrial wastewater handling |  | NA | IE | NA | NE | NE | NE | NE | NE | NA | NE | NE | NE | NE | NE | NE | NE | NE | NE | NA | NA | NA | NA | NA | NA | NA | NA | NA | NA | NA | NA | NA | NE | Total organic product [kt DC]
J_Waste | 5D3 | Other wastewater handling |  | NA | IE | NA | NE | NE | NE | NE | NE | NA | NE | NE | NE | NE | NE | NE | NE | NE | NE | NA | NA | NA | NA | NA | NA | NA | NA | NA | NA | NA | NA | NA | NE | Total organic product [kt DC]
J_Waste | 5E | Other waste (please specify in the IIR) |  | NE | NE | NE | NE | 0.43334 | 0.43334 | 0.43334 | NE | NE | NO | NO | NO | NO | NO | NO | NO | NO | NO | 5.1204 | 0.013477 | 0.015958 | 0.0056805 | 0.0009368 | 0.036052 | NE | 5.748 | NA | NA | NA | NA | NA | 9.6079 | Vehicle and building fires amount burned [kt]
M_Other | 6A | Other (included in national total for entire territory) (please specify in the IIR) | [27 empty] | NA | NA | NA | NA | NA | NA | Please specify and/or provide details in the IIR | bar: NO to IE
| NATIONAL TOTAL | National total (based on fuel sold) | (a) | 132.3418 | 116.1504 | 33.1892 | 119.1932 | 17.0568 | 31.3833 | 89.5742 | 3.1065 | 253.6564 | 10.1217 | 0.31415 | 0.4119 | 1.4982 | 4.1913 | 55.4324 | 10.1149 | 4.6908 | 29.9356 | 25.7319 | 3.7725 | 6.3409 | 2.862 | 2.3069 | 15.2823 | 2.5477 | 11.9441 | 298416.0307 | 83879.9121 | 182120.1373 | 10742.4828 | 540.6154 | NA | NA
| 1A3bi(fu) | Road transport: Passenger cars (fuel used) | (b) | 10.6662 | 6.3768 | 0.027507 | 1.8826 | 0.42036 | 0.42036 | 0.42036 | 0.26733 | 95.5881 | 0.041655 | 0.0003338 | 0.015963 | 0.00051224 | 0.013711 | 0.0096219 | 0.0036657 | 0.00035688 | 0.059577 | 1.0841 | 0.026354 | 0.029594 | 0.022506 | 0.027413 | 0.10587 | 0.0010841 | 0.00021684 | 88819.8044 | NA | NO | NA | NO | NA | TJ NCV
| 1A3bii(fu) | Road transport: Light duty vehicles (fuel used) | (b) | 7.7218 | 0.6286 | 0.0083547 | 0.010165 | 0.53707 | 0.53707 | 0.53707 | 0.36627 | 3.0757 | 0.00032768 | 2.8561e-05 | 0.0030023 | 5.6921e-05 | 0.0047996 | 0.0032191 | 0.00011727 | 5.6719e-05 | 0.010203 | 0.53784 | 0.015581 | 0.017462 | 0.0137 | 0.014509 | 0.061253 | 0.00053784 | 0.00010775 | 24387.0965 | NA | NO | NA | NO | NA | TJ NCV
| 1A3biii(fu) | Road transport: Heavy duty vehicles and buses (fuel used) | (b) | 28.3156 | 0.9451 | 0.015203 | 0.013868 | 0.524 | 0.524 | 0.524 | 0.35095 | 5.8773 | 0.00051092 | 5.1468e-05 | 0.0054504 | 0.00010289 | 0.0087381 | 0.0058598 | 0.00020649 | 0.00010285 | 0.018512 | 0.30134 | 0.0043048 | 0.026068 | 0.029129 | 0.0066964 | 0.066198 | 0.00029506 | 6.0062e-05 | 44359.027 | NA | NO | NA | NO | NA | TJ NCV
| 1A3biv(fu) | Road transport: Mopeds & motorcycles (fuel used) | (b) | 0.043621 | 0.30125 | 8.4967e-05 | 0.00037339 | 0.007352 | 0.007352 | 0.007352 | 0.0010255 | 1.8632 | 0.00017115 | 0.00013244 | 5.5527e-05 | 1.9147e-06 | 0.00059249 | 0.022407 | 0.00093198 | 0.00013187 | 0.01316 | 0.0046305 | 6.3328e-05 | 8.8914e-05 | 4.6776e-05 | 0.00010031 | 0.00029933 | 4.6311e-06 | 2.2362e-06 | 283.7708 | NA | NO | NA | NO | NA | TJ NCV
| 1A3bv(fu) | Road transport: Gasoline evaporation (fuel used) | (b) | NA | 2.7026 | NA | NA | NA | NA | NA | NA | NA | NA | NA | NA | 0 | 0 | 0 | 0 | 0 | 0 | NA | NA | NA | NA | NA | NA | NA | NA | NA | NA | NA | NA | NO | NA | TJ NCV
| 1A3bvi(fu) | Road transport: Automobile tyre and brake wear (fuel used) | (b) | NA | NA | NA | NA | 0.67364 | 1.3258 | 1.6653 | 0.14571 | NA | 5.361 | 0.023041 | NA | 0.061082 | 2.0056 | 44.0738 | 0.30517 | 0.033306 | 13.4475 | NE | NE | NE | NE | NE | NE | NE | NE | NA | NA | NA | NA | NA | 53471.5502 | Mileage [10^6 km]
| 1A3bvii(fu) | Road transport: Automobile road abrasion (fuel used) | (b) | NA | NA | NA | NA | 0.30029 | 0.55609 | 1.1122 | 0.011789 | NA | 0 | 0 | NE | 0 | 0 | 0 | 0 | 0 | 0 | NE | NE | NE | NE | NE | NE | NE | NE | NA | NA | NA | NA | NA | 53471.5502 | Mileage [10^6 km]
| ADJUSTMENTS | Sum of approved adjustments (negative value) from Annex VII (CLRTAP)
| COMPLIANCE TOTAL (CLRTAP) | National total for compliance calculations and checks (CLRTAP) | (c) | 128.1198 | 115.9606 | 33.1861 | 119.1859 | 16.8546 | 31.1279 | 89.2644 | 2.999 | 252.4738 | 9.8165 | 0.31283 | 0.41077 | 1.4947 | 4.0754 | 52.9236 | 10.0975 | 4.6889 | 29.1662 | 25.588 | 3.7688 | 6.3346 | 2.8562 | 2.3032 | 15.2628 | 2.5476 | 11.9441
| ADJUSTMENTS AND FLEXIBILITIES | Sum of approved adjustments from Annex VII and other flexibilities (negative value) (NECD) | (d)
| COMPLIANCE TOTAL (NECD) | National total for compliance calculations and checks (NECD) | (e) | 128.1198 | 115.9606 | 33.1861 | 119.1859 | 16.8546 | 31.1279 | 89.2644 | 2.999 | 252.4738 | 9.8165 | 0.31283 | 0.41077 | 1.4947 | 4.0754 | 52.9236 | 10.0975 | 4.6889 | 29.1662 | 25.588 | 3.7688 | 6.3346 | 2.8562 | 2.3032 | 15.2628 | 2.5476 | 11.9441
MEMO ITEMS - NOT TO BE INCLUDED IN NATIONAL TOTALS
O_AviCruise | 1A3ai(ii) | International aviation cruise (civil) |  | 8.5285 | 0.30408 | 0.52704 | NE | 0.096949 | 0.096949 | 0.096949 | 0.046536 | 2.4661 | 0.0022136 | 0.00016602 | 0.0033203 | 0.00083008 | 0.0055339 | 0.0060873 | 0.00022136 | 0.0030436 | 0.80241 | NE | NE | NE | NE | NE | NE | NE | NE | 27669.3929 | NA | NA | NA | NA | NA | TJ NCV
O_AviCruise | 1A3aii(ii) | Domestic aviation cruise (civil) |  | 0.21887 | 0.0062177 | 0.010683 | NE | 0.0012279 | 0.0012279 | 0.0012279 | 0.00058938 | 0.082199 | 4.4888e-05 | 3.3666e-06 | 6.7332e-05 | 1.6833e-05 | 0.00011222 | 0.00012344 | 4.4888e-06 | 6.1721e-05 | 0.016272 | NE | NE | NE | NE | NE | NE | NE | NE | 561.1014 | NA | NA | NA | NA | NA | TJ NCV
P_IntShipping | 1A3di(i) | International maritime navigation |  | 3.7807 | 0.1655 | 1.08 | NE | 0.055788 | 0.065618 | 0.065618 | 0.020342 | 0.36333 | 0.014115 | 0.001286 | 0.0025563 | 0.024669 | 0.026605 | 0.096571 | 1.1048 | 0.013185 | 0.11527 | 0.023551 | 0.00028974 | 0.0016114 | 0.001286 | 0.00035639 | 0.0035435 | NE | 0.020962 | 4092.6334 | NA | NA | NA | NA | NA | TJ NCV
z_Memo | 1A5c | Multilateral operations | [27 empty] | NE | NA | NA | NA | NA | NA | TJ NCV | bar: NO to IE
z_Memo | 6B | Other not included in national total of the entire territory (please specify in the IIR) | [27 empty] | NA | NA | NA | NA | NA | NA | Please specify and/or provide details in the IIR | bar: NO to IE
N_Natural | 11A | Volcanoes | [27 empty] | NA | NA | NA | NA | NA | NA | Please specify and/or provide details in the IIR | bar: NO to IE
N_Natural | 11B | Forest fires |  | NE | NE | NE | NE | NO | NO | NO | NO | NE | NO | NO | NO | NO | NO | NO | NO | NO | NO | 0.14956 | 1.0768 | 0.70294 | 0.34399 | 0.40381 | 2.5276 | NE | 0.043373 | NA | NA | NA | NA | NA | NA | Area of forest burned [ha]
N_Natural | 11C | Other natural emissions (please specify in the IIR) | [27 empty] | NA | NA | NA | NA | NA | NA | Please specify and/or provide details in the IIR | bar: NO to IE
Note (a): Sum of NFR categories (rows 14-140). The geographic area of the National Total corresponds to the geographical scope of EMEP, which is identical with the NECD territory, except for Portugal (EMEP domain includes emissions of Madeira and the Azores, but the NECD territory does not cover emissions of Madeira and the Azores). The geographical scope of EMEP means the area within which, co-ordinated by the centres of the EMEP, monitoring is carried out (see EMEP Protocol, Article 1/4).
Note (b): UNECE reporting guidelines 2014, paragraph 23: The Parties Austria, Belgium, Ireland, Lithuania, Luxembourg, the Netherlands, Switzerland and the United Kingdom of Great Britain and Northern Ireland may choose to use the national emission total calculated on the basis of fuels used in the geographic area of the Party as a basis for compliance with their respective emission ceilings. If one Party has chosen to report emission on the basis of fuel used for compliance, it shall report those information for all the related NFR categories available in the reporting template (row 143-149).
Note (c): The 'National Total for Compliance (CLRTAP)' includes the ‘National Total (based on fuel sold)’ (row 141) corrected for i) approved adjustments to national totals (row 151) and, if applicable, ii) national totals based on transport fuel used (rows 143-149).
Note (d): Reporting of adjustments and additional flexibilities according to the NEC Directive, Article 5/2-4. Should only include approved items from Annex VII and should be reported as a negative value.
Note (e): The 'National Total for Compliance (NECD)' includes the ‘National Total (based on fuel sold)’ (row 141) corrected for i) approved adjustments and flexibilities to national totals (row 153) and, if applicable, ii) national totals based on transport fuel used (rows 143-149) as well as iii) the subtraction of sectors 3B + 3D for NOx and NMVOC (only from 2020 onwards and for the year 2005 as a basis for emission reduction commitment calculations), according to the NEC Directive, Article 4/3(d).

## 2010
ANNEX 1: National sector emissions: Main pollutants, particulate matter, heavy metals and persistent organic pollutants
NFR 2019-1
COUNTRY: | IE | (as ISO2 code)
DATE: | 15.02.2026 | (as DD.MM.YYYY)
YEAR: | 2010 | (as YYYY, year of emissions and activity data)
Version: | v1.0 | (as v1.0 for the initial submission)
IE: 15.02.2026: 2010 | NFR sectors to be reported |  |  | Main Pollutants (from 1990) |  |  |  | Particulate Matter (from 2000) |  |  |  | Other (from 1990) | Priority Heavy Metals (from 1990) |  |  | Additional Heavy Metals (from 1990, voluntary reporting) | [5 empty] | POPs (from 1990) | [7 empty] | Activity Data (from 1990)
PAHs
|  |  |  | NOx (as NO2) | NMVOC | SOx (as SO2) | NH3 | PM2.5 | PM10 | TSP | BC | CO | Pb | Cd | Hg | As | Cr | Cu | Ni | Se | Zn | PCDD/ PCDF (dioxins/ furans) | benzo(a) pyrene | benzo(b) fluoranthene | benzo(k) fluoranthene | Indeno (1,2,3-cd) pyrene | Total 1-4 | HCB | PCBs | Liquid Fuels | Solid Fuels | Gaseous Fuels | Biomass | Other Fuels | Other activity (specified) | Other Activity Units
NFR Aggregation for Gridding and LPS (GNFR) | NFR Code | Long name | Notes | kt | kt | kt | kt | kt | kt | [12 empty] | g I-TEQ | t | t | t | t | t | kg | kg | TJ NCV | TJ NCV | TJ NCV | TJ NCV | TJ NCV | bar: TSP to Zn
A_PublicPower | 1A1a | Public electricity and heat production |  | 11.9227 | 0.37238 | 9.7834 | NE | 0.45729 | 0.66623 | 0.81634 | 0.010025 | 16.3517 | 0.60928 | 0.077172 | 0.1253 | 0.58738 | 0.36709 | 0.34746 | 1.4925 | 1.7606 | 1.4046 | 0.56018 | 0.0010081 | 0.0021341 | 0.0016901 | 0.00015319 | 0.0049855 | 0.38718 | 0.0031749 | 5431.01 | 56464.7174 | 117770.0347 | 853.2224 | NO | NA | TJ NCV
B_Industry | 1A1b | Petroleum refining |  | 0.79681 | 0.010587 | 0.66596 | NE | 0.0066842 | 0.0090802 | 0.011142 | 0.00079786 | 0.19401 | 0.0077868 | 0.0084566 | 0.0016326 | 0.0029943 | 0.02989 | 0.016554 | 0.31876 | 0.0068165 | 0.080281 | 0.00094437 | 2.4225e-06 | 5.5258e-06 | 2.2849e-06 | 2.2849e-06 | 1.2518e-05 | NA | NA | 4184.4214 | NO | 863.1739 | NO | NO | NA | TJ NCV
B_Industry | 1A1c | Manufacture of solid fuels and other energy industries |  | 0.3231 | 0.0029341 | 0.20636 | NE | 0.062074 | 0.089003 | 0.092494 | 8.7851e-05 | 0.17911 | 0.031982 | 0.0018107 | 0.033801 | 0.01242 | 0.0067691 | 0.028361 | 0.012915 | 0.0032672 | 0.052042 | 0.027859 | 3.6048e-07 | 4.1028e-07 | 4.7202e-08 | 4.3589e-08 | 8.6155e-07 | 5.9706e-09 | 3.5281e-09 | 0.26224 | 1126.6234 | 781.76 | NO | NO | NA | TJ NCV
B_Industry | 1A2a | Stationary combustion in manufacturing industries and construction: Iron and steel |  | 0.0030982 | 0.00096296 | 5.363e-06 | NE | 3.2657e-05 | 3.2657e-05 | 3.2657e-05 | 1.3063e-06 | 0.0012142 | 4.6055e-07 | 3.7681e-08 | 2.2609e-05 | 4.1868e-06 | 5.4428e-07 | 1.0886e-07 | 5.4428e-07 | 2.4283e-06 | 3.0564e-05 | NO | 0 | 0 | 0 | 0 | NO | NO | NO | NO | NO | 41.868 | NO | NO | NA | TJ NCV
B_Industry | 1A2b | Stationary combustion in manufacturing industries and construction: Non-ferrous metals |  | 1.6094 | 0.44639 | 2.646 | NE | 0.16671 | 0.21301 | 0.26848 | 0.085799 | 0.83589 | 0.15082 | 0.00281 | 0.009385 | 0.0093245 | 0.11829 | 0.06679 | 2.3962 | 0.00097187 | 0.078824 | 0.018018 | 0.018655 | 0.13971 | 0.016263 | 0.014289 | 0.18892 | NO | NO | 9301.1945 | 25.2052 | 15218.2192 | NO | NO | NA | TJ NCV
B_Industry | 1A2c | Stationary combustion in manufacturing industries and construction: Chemicals |  | 0.47845 | 0.12049 | 0.70542 | 2.312e-05 | 0.033722 | 0.041909 | 0.051756 | 0.011102 | 0.20886 | 0.027771 | 0.00075631 | 0.0025534 | 0.002079 | 0.021201 | 0.011884 | 0.41767 | 0.0004368 | 0.028071 | 0.0045442 | 0.0035652 | 0.024749 | 0.0029975 | 0.0026175 | 0.033929 | 7.0139e-06 | 0.0019232 | 1769.7635 | 11.3127 | 4081.4901 | 19.267 | NO | NA | TJ NCV
B_Industry | 1A2d | Stationary combustion in manufacturing industries and construction: Pulp, Paper and Print |  | 0.028582 | 0.0072278 | 0.025991 | NE | 0.0029475 | 0.0035283 | 0.004184 | 0.00097496 | 0.020661 | 0.0030046 | 4.8753e-05 | 0.00021988 | 0.00016311 | 0.0013863 | 0.00088637 | 0.025262 | 4.2581e-05 | 0.0031147 | 0.0023416 | 0.00067808 | 0.0020893 | 0.00042182 | 0.00034598 | 0.0035351 | 6.7386e-06 | 0.0018477 | 114.5621 | 10.8687 | 212.3323 | NO | NO | NA | TJ NCV
B_Industry | 1A2e | Stationary combustion in manufacturing industries and construction: Food processing, beverages and tobacco |  | 1.2825 | 0.76543 | 1.4899 | 0.0018002 | 0.34129 | 0.36719 | 0.4008 | 0.092075 | 1.8913 | 0.17786 | 0.021615 | 0.011624 | 0.0069576 | 0.082704 | 0.042593 | 0.80755 | 0.0028083 | 0.93144 | 0.15704 | 0.037691 | 0.087759 | 0.021767 | 0.017063 | 0.16428 | 0.00136 | 0.112 | 3578.5694 | 677.3115 | 9248.9994 | 1500.1419 | NO | NA | TJ NCV
B_Industry | 1A2f | Stationary combustion in manufacturing industries and construction: Non-metallic minerals |  | 4.4268 | 0.54778 | 1.0064 | 0.00059104 | 0.54473 | 0.59821 | 0.64935 | 0.077791 | 4.0526 | 0.02039 | 0.0055188 | 0.052946 | 0.054994 | 0.090407 | 0.13635 | 0.22676 | 0.052055 | 0.87513 | 0.011116 | 0.0022951 | 0.0178 | 0.0021012 | 0.0018041 | 0.024001 | 0.0094456 | 0.21142 | 3516.3348 | 3874.8172 | 852.9994 | 225.9835 | 358.0728 | NA | TJ NCV
I_Offroad | 1A2gvii | Mobile combustion in manufacturing industries and construction (please specify in the IIR) |  | 2.9421 | 0.3045 | 0.13941 | 0.00072135 | 0.18972 | 0.18972 | 0.18972 | 0.11776 | 0.97148 | 0.062481 | 0.00090169 | 0.00039051 | 0.0039051 | 0.0045085 | 0.15329 | 0.0063118 | 0.00090169 | 0.090169 | 0.0054671 | 0.0027051 | 0.0045085 | 0.0066386 | 0.0058576 | 0.01971 | 0 | 0 | 3905.064 | NO | NO | NO | NO | NA | TJ NCV
B_Industry | 1A2gviii | Stationary combustion in manufacturing industries and construction: Other (please specify in the IIR) |  | 0.86677 | 0.52982 | 0.45145 | 0.10992 | 0.32828 | 0.34466 | 0.37046 | 0.082197 | 1.8894 | 0.15677 | 0.055106 | 0.0056127 | 0.0033973 | 0.1199 | 0.039617 | 0.45736 | 0.0027115 | 2.1822 | 0.15225 | 0.021315 | 0.052994 | 0.012063 | 0.0067061 | 0.093079 | 0.0063346 | 0.020747 | 2427.7772 | 121.4796 | 3297.9731 | 4182.1119 | NO | NA | TJ NCV
H_Aviation | 1A3ai(i) | International aviation LTO (civil) |  | 0.91577 | 0.12168 | 0.061369 | NE | 0.007602 | 0.007602 | 0.007602 | 0.003649 | 0.919 | 0.00025775 | 1.9331e-05 | 0.00038662 | 9.6655e-05 | 0.00064437 | 0.00070881 | 2.5775e-05 | 0.0003544 | 0.093433 | NE | NE | NE | NE | NE | NE | NA | NA | 3221.843 | NA | NA | NA | NO | NA | TJ NCV
H_Aviation | 1A3aii(i) | Domestic aviation LTO (civil) |  | 0.081693 | 0.0069009 | 0.0050285 | NE | 0.00045645 | 0.00045645 | 0.00045645 | 0.0002191 | 0.060044 | 0.65738 | 3.3568e-06 | 3.9407e-05 | 8.1906e-06 | 5.8413e-05 | 6.2102e-05 | 4.1509e-06 | 2.9235e-05 | 0.0076899 | NE | NE | NE | NE | NE | NE | NA | NA | 264.1598 | NA | NA | NA | NO | NA | TJ NCV
F_RoadTransport | 1A3bi | Road transport: Passenger cars |  | 11.0558 | 5.4854 | 0.019523 | 1.6198 | 0.48867 | 0.48867 | 0.48867 | 0.31845 | 83.5424 | 0.038134 | 0.00031215 | 0.015341 | 0.00048232 | 0.013738 | 0.0096032 | 0.0033783 | 0.00034035 | 0.057003 | 1.1415 | 0.029377 | 0.032975 | 0.025221 | 0.029985 | 0.11756 | 0.0011415 | 0.00022831 | 87079.0706 | NA | NO | 1910.8789 | NO | NA | TJ NCV
F_RoadTransport | 1A3bii | Road transport: Light duty vehicles |  | 7.6142 | 0.59151 | 0.0079556 | 0.0099028 | 0.50789 | 0.50789 | 0.50789 | 0.3508 | 2.9889 | 0.000317 | 2.8461e-05 | 0.0029958 | 5.6753e-05 | 0.0047916 | 0.0032137 | 0.00011638 | 5.6584e-05 | 0.01018 | 0.54193 | 0.015627 | 0.017513 | 0.013741 | 0.014552 | 0.061433 | 0.00054193 | 0.00010851 | 24313.673 | NA | NO | 654.689 | NO | NA | TJ NCV
F_RoadTransport | 1A3biii | Road transport: Heavy duty vehicles and buses |  | 26.9487 | 0.86949 | 0.014181 | 0.013868 | 0.48125 | 0.48125 | 0.48125 | 0.32478 | 5.6141 | 0.00049354 | 5.0268e-05 | 0.0053247 | 0.00010051 | 0.0085373 | 0.0057251 | 0.00020152 | 0.00010048 | 0.018085 | 0.29263 | 0.0042 | 0.025434 | 0.02842 | 0.0065334 | 0.064587 | 0.00028677 | 5.8131e-05 | 43305.4612 | NA | NO | 1166.9058 | NO | NA | TJ NCV
F_RoadTransport | 1A3biv | Road transport: Mopeds & motorcycles |  | 0.038305 | 0.25664 | 4.7342e-05 | 0.00033694 | 0.006294 | 0.006294 | 0.006294 | 0.000884 | 1.6048 | 0.00015585 | 0.0001122 | 5.0583e-05 | 1.7442e-06 | 0.00050414 | 0.01897 | 0.00078988 | 0.00011171 | 0.011154 | 0.0040861 | 5.6996e-05 | 7.9144e-05 | 4.2333e-05 | 8.9127e-05 | 0.0002676 | 4.0861e-06 | 1.9307e-06 | 257.7808 | NA | NO | 5.1588 | NO | NA | TJ NCV
F_RoadTransport | 1A3bv | Road transport: Gasoline evaporation |  | NA | 2.5257 | NA | NA | NA | NA | NA | NA | NA | NA | NA | IE | IE | 0 | 0 | 0 | NA | NA | NA | NE | NE | NE | NE | NE | NA | NA | NA | NA | NA | NA | NO | NA | TJ NCV
F_RoadTransport | 1A3bvi | Road transport: Automobile tyre and brake wear |  | NA | NA | NA | NA | 0.66957 | 1.3183 | 1.6553 | 0.1447 | NA | 5.3353 | 0.022922 | 0 | 0.060785 | 1.9961 | 43.8653 | 0.30366 | 0.033107 | 13.3683 | NE | NE | NE | NE | NE | NE | NA | NA | NA | NA | NA | NA | NO | 53900.0545 | Mileage [10^6 km]
F_RoadTransport | 1A3bvii | Road transport: Automobile road abrasion |  | NA | NA | NA | NA | 0.2977 | 0.55129 | 1.1026 | 0.011687 | NA | NA | NA | NA | NA | NA | NA | NA | NA | NE | NA | NE | NE | NE | NE | NE | NA | NA | NA | NA | NA | NA | NO | 53900.0545 | Mileage [10^6 km]
I_Offroad | 1A3c | Railways |  | 2.0131 | 0.17864 | 0.059397 | 0.00026892 | 0.052631 | 0.055321 | 0.058394 | 0.037956 | 0.41106 | NE | 0.00038417 | NE | NE | 0.0019209 | 0.065309 | 0.0026892 | 0.00038417 | 0.038417 | 0.018034 | 0.0011525 | 0.0019209 | 0.0017433 | 0.00040076 | 0.0052174 | NA | NA | 1663.7745 | NO | NA | NA | NO | NA | TJ NCV
G_Shipping | 1A3di(ii) | International inland waterways |  | NO | NO | NO | NO | NO | NO | [12 empty] | NO | NO | NO | NO | NO | NO | NO | NO | NO | NO | NA | NA | NA | NA | TJ NCV | bar: TSP to Zn
G_Shipping | 1A3dii | National navigation (shipping) |  | 3.4814 | 0.10917 | 0.096451 | NE | 0.053274 | 0.062641 | 0.062641 | 0.019419 | 0.23955 | 0.0081098 | 0.00062383 | 0.0018715 | 0.0024953 | 0.0031192 | 0.054897 | 0.062383 | 0.0062383 | 0.07486 | 0.0081098 | 0.00012477 | 0.00012477 | 0.00062383 | 6.2383e-05 | 0.00093575 | 0.0049906 | 0.0023706 | 2701.7044 | NO | NA | NA | NO | NA | TJ NCV
I_Offroad | 1A3ei | Pipeline transport |  | 0.13542 | 0.004514 | 0.00036138 | NE | 0.00056425 | 0.00056425 | 0.00056425 | 1.4106e-05 | 0.013542 | 4.2319e-06 | 7.0531e-07 | 0.00028212 | 0.00033855 | 2.1441e-06 | 2.1441e-07 | 1.4388e-06 | 3.1034e-05 | 4.2319e-06 | NA | NE | NE | NE | NE | NE | NE | NE | NO | NA | 2821.2355 | NA | NO | NA | TJ NCV
I_Offroad | 1A3eii | Other (please specify in the IIR) |  | NA | NA | NA | NA | NA | NA | [12 empty] | NA | NA | NA | NA | NA | NA | NA | NA | NA | NA | NA | NA | NA | NA | TJ NCV | bar: TSP to Zn
C_OtherStationaryComb | 1A4ai | Commercial/Institutional: Stationary |  | 1.9992 | 0.48492 | 0.29852 | 0.018601 | 0.13659 | 0.16823 | 0.20644 | 0.060184 | 0.95693 | 0.11774 | 0.0084717 | 0.0030212 | 0.0082117 | 0.091106 | 0.048083 | 1.6014 | 0.0019841 | 0.328 | 0.095559 | 0.018593 | 0.10276 | 0.01395 | 0.012003 | 0.14731 | 0.0038928 | 0.0070141 | 9239.8715 | 41.2338 | 14899.4311 | 502.7322 | NO | NA | TJ NCV
I_Offroad | 1A4aii | Commercial/Institutional: Mobile |  | IE | IE | IE | IE | IE | IE | [12 empty] | IE | IE | IE | IE | IE | IE | NE | NA | IE | IE | IE | IE | NO | NA | TJ NCV | bar: TSP to Zn
C_OtherStationaryComb | 1A4bi | Residential: Stationary |  | 7.5074 | 13.1709 | 9.2296 | 0.1072 | 8.5661 | 8.5783 | 9.272 | 0.73997 | 109.6945 | 2.1532 | 0.029304 | 0.091553 | 0.035929 | 0.25109 | 0.43966 | 0.21479 | 2.5475 | 4.8449 | 15.2372 | 3.4285 | 5.5587 | 2.5623 | 2.0801 | 13.6296 | 0.018754 | 3.6076 | 67111.4104 | 21220.9114 | 29720.6294 | 1119.4596 | NO | NA | TJ NCV
I_Offroad | 1A4bii | Residential: Household and gardening (mobile) |  | IE | IE | IE | IE | IE | IE | [12 empty] | IE | IE | IE | IE | IE | IE | IE | NA | IE | IE | IE | IE | NO | NA | TJ NCV | bar: TSP to Zn
C_OtherStationaryComb | 1A4ci | Agriculture/Forestry/Fishing: Stationary |  | 0.092902 | 0.0092902 | 0.033166 | NE | 0.015329 | 0 | 0.015329 | 0.019974 | 0.037161 | 0.014864 | 0.0002787 | 9.2902e-05 | 0.00092902 | 0.011891 | 0.0066889 | 0.24154 | 9.2902e-05 | 0.0074321 | 0.0055741 | 0.0017651 | 0.013935 | 0.0015793 | 0.0013935 | 0.018673 | 0.00020438 | 1.2077e-07 | 929.0155 | NO | NO | NO | NO | NA | TJ NCV
I_Offroad | 1A4cii | Agriculture/Forestry/Fishing: Off-road vehicles and other machinery |  | 5.4705 | 0.52877 | 0.29849 | 0.0015192 | 0.27354 | 0 | 0.27354 | 0.27354 | 1.8652 | NE | 0.0019306 | NE | NE | 0.0096531 | 0.3282 | 0.013514 | 0.0019306 | 0.19306 | NE | 0.0057918 | 0.0096531 | NE | NE | 0.015445 | IE | IE | 8361.1398 | NA | NA | NO | NO | NA | TJ NCV
I_Offroad | 1A4ciii | Agriculture/Forestry/Fishing: National fishing |  | 1.7146 | 0.041559 | 0.036717 | NE | 0.02541 | 0.02541 | 0.02541 | 0.0078772 | 0.091192 | 0.0030872 | 0.00023748 | 0.00071243 | 0.00094991 | 0.0011874 | 0.020898 | 0.023748 | 0.0023748 | 0.028497 | 0.0030872 | 4.7496e-05 | 0.00023748 | 0.00023748 | 2.3748e-05 | 0.0005462 | 0.0018998 | 0.00090242 | 1028.4769 | NA | NA | NA | NO | NA | TJ NCV
C_OtherStationaryComb | 1A5a | Other stationary (including military) |  | IE | IE | IE | IE | IE | IE | [12 empty] | IE | IE | IE | IE | IE | IE | NE | NA | IE | IE | IE | IE | NO | NA | TJ NCV | bar: TSP to Zn
I_Offroad | 1A5b | Other, Mobile (including military, land based and recreational boats) |  | IE | IE | IE | NE | IE | IE | [12 empty] | IE | IE | IE | IE | IE | IE | NE | NA | IE | NA | NA | NA | NO | NA | TJ NCV | bar: TSP to Zn
D_Fugitive | 1B1a | Fugitive emission from solid fuels: Coal mining and handling |  | NA | NO | NO | NA | 0.013184 | 0.13184 | 0.3296 | NO | NA | NO | NO | NO | NO | NO | NO | NO | NO | NO | NA | NA | NA | NA | NA | NA | NA | NA | NA | NA | NA | NA | NA | NO | Coal produced [Mt]
D_Fugitive | 1B1b | Fugitive emission from solid fuels: Solid fuel transformation |  | NO | NO | NO | NO | NO | NO | [12 empty] | NA | NO | NO | NO | NO | NO | NA | NA | NA | NA | NA | NA | NA | NO | Coal used for transformation [Mt] | bar: TSP to Zn
D_Fugitive | 1B1c | Other fugitive emissions from solid fuels |  | NO | NO | NO | NO | NO | NO | [12 empty] | NO | NA | NA | NA | NA | NA | NA | NA | NA | NA | NA | NA | NA | NA | Please specify and/or provide details in the IIR | bar: TSP to Zn
D_Fugitive | 1B2ai | Fugitive emissions oil: Exploration, production, transport |  | NA | NE | NE | NA | NA | NA | [12 empty] | NO | NA | NA | NA | NA | NA | NA | NA | NA | NA | NA | NA | NA | NA | Crude oil produced [Mt] | bar: TSP to Zn
D_Fugitive | 1B2aiv | Fugitive emissions oil: Refining and storage |  | IE | 2.6591 | IE | IE | IE | IE | IE | NE | IE | IE | IE | IE | NA | NA | NA | NA | NA | NA | IE | NA | IE | IE | IE | IE | NA | NA | NA | NA | NA | NA | NA | 2.9053 | Crude oil refined [Mt]
D_Fugitive | 1B2av | Distribution of oil products |  | NA | 3.1457 | NE | NA | NA | NA | [12 empty] | NA | NA | NA | NA | NA | NA | NA | NA | NA | NA | NA | NA | NA | 1.3875 | Oil consumed [Mt] | bar: TSP to Zn
D_Fugitive | 1B2b | Fugitive emissions from natural gas (exploration, production, processing, transmission, storage, distribution and other) |  | NA | 0.41824 | NE | NA | NA | NA | [12 empty] | NA | NA | NA | NA | NA | NA | NA | NA | NA | NA | NA | NA | NA | 202550.705 | Gas throughput [TJ] | bar: TSP to Zn
D_Fugitive | 1B2c | Venting and flaring (oil, gas, combined oil and gas) |  | NE | NE | NE | NE | NE | NE | [12 empty] | NE | NE | NE | NE | NE | NE | NA | NA | NA | NA | NA | NA | NA | NA | Gas vented flared [TJ] | bar: TSP to Zn
D_Fugitive | 1B2d | Other fugitive emissions from energy production |  | NO | NO | NO | NO | NO | NO | [12 empty] | NA | NA | NA | NA | NA | NA | NA | NA | NA | NA | NA | NA | NA | NA | Please specify and/or provide details in the IIR | bar: TSP to Zn
B_Industry | 2A1 | Cement production |  | IE | IE | IE | NA | 0.26695 | 0.48051 | 0.5339 | 0.0080085 | IE | IE | IE | IE | IE | IE | IE | IE | IE | IE | NA | NA | NA | NA | NA | NA | NA | NA | NA | NA | NA | NA | NA | 2053.472 | Clinker produced [kt]
B_Industry | 2A2 | Lime production |  | IE | IE | IE | NA | 0.007579 | 0.050527 | 0.10105 | 3.4864e-05 | IE | NA | NA | NA | NA | NA | NA | NA | NA | NA | IE | NA | NA | NA | NA | NA | NA | IE | NA | NA | NA | NA | NA | 252.6346 | Lime produced [kt]
B_Industry | 2A3 | Glass production |  | NO | NO | NO | NA | NO | NO | [12 empty] | NO | NO | NO | NO | NO | NO | NO | NA | NA | NA | NA | NA | NA | NO | Glass produced [kt] | bar: TSP to Zn
B_Industry | 2A5a | Quarrying and mining of minerals other than coal |  | NA | NA | NA | NA | 0.21301 | 1.7647 | 5.508 | NE | NA | NA | NA | NA | NA | NA | NA | NA | NA | NA | NA | NA | NA | NA | NA | NA | NA | NA | NA | NA | NA | NA | NA | 75.9575 | Material quarried [kt]
B_Industry | 2A5b | Construction and demolition |  | NA | NA | NA | NA | 0.3733 | 3.733 | 12.4918 | NE | NA | NA | NA | NA | NA | NA | NA | NA | NA | NA | NA | NA | NA | NA | NA | NA | NA | NA | NA | NA | NA | NA | NA | 10418927.9011 | Floor space constructed/demolished [m2]
B_Industry | 2A5c | Storage, handling and transport of mineral products |  | NA | NA | NA | NA | 2.5355e-08 | 2.5355e-07 | 5.0709e-07 | NE | NA | NA | NA | NA | NA | NA | NA | NA | NA | NA | NA | NA | NA | NA | NA | NA | NA | NA | NA | NA | NA | NA | NA | 42.2575 | Amount [kt]
B_Industry | 2A6 | Other mineral products (please specify in the IIR) |  | NA | NA | NA | NA | NO | NO | [12 empty] | 0.017841 | 0.01271 | NA | 0.0021137 | NA | 0.014823 | NA | NA | NA | NA | NA | NA | NA | NO | Please specify and/or provide details in the IIR | bar: TSP to Zn
B_Industry | 2B1 | Ammonia production |  | NO | NO | NO | NO | NO | NO | [12 empty] | NO | NO | NO | NO | NO | NO | NO | NO | NA | NA | NA | NA | NA | NA | Ammonia produced [kt] | bar: TSP to Zn
B_Industry | 2B2 | Nitric acid production |  | NO | NO | NO | NO | NO | NO | [12 empty] | NO | NO | NO | NO | NO | NO | NO | NO | NA | NA | NA | NA | NA | NO | Nitric acid produced [kt] | bar: TSP to Zn
B_Industry | 2B3 | Adipic acid production |  | NO | NA | NO | NA | NO | NO | [12 empty] | NO | NO | NO | NO | NO | NO | NO | NO | NA | NA | NA | NA | NA | NO | Adipic acid produced [kt] | bar: TSP to Zn
B_Industry | 2B5 | Carbide production |  | NO | NO | NO | NA | NO | NO | [12 empty] | NO | NO | NO | NO | NO | NO | NO | NO | NA | NA | NA | NA | NA | NO | Carbide produced [kt] | bar: TSP to Zn
B_Industry | 2B6 | Titanium dioxide production |  | NO | NO | NO | NA | NO | NO | [12 empty] | NO | NO | NO | NO | NO | NO | NO | NO | NA | NA | NA | NA | NA | NO | Titanium dioxide produced [kt] | bar: TSP to Zn
B_Industry | 2B7 | Soda ash production |  | NO | NO | NO | NO | NO | NO | [12 empty] | NO | NO | NO | NO | NO | NO | NO | NO | NA | NA | NA | NA | NA | 0.177 | Soda ash produced [kt] | bar: TSP to Zn
B_Industry | 2B10a | Chemical industry: Other (please specify in the IIR) |  | NO | NO | NO | NO | NO | NO | [12 empty] | NO | NO | NO | NO | NO | NO | NO | NO | NA | NA | NA | NA | NA | NO | Please specify and/or provide details in the IIR | bar: TSP to Zn
B_Industry | 2B10b | Storage, handling and transport of chemical products (please specify in the IIR) |  | NA | NA | NA | NA | 0.0056953 | 0.045562 | 0.14238 | NA | NA | NA | NA | NA | NA | NA | NA | NA | NA | NA | NA | NA | NA | NA | NA | NA | NA | NA | NA | NA | NA | NA | NA | NO | Please specify and/or provide details in the IIR
B_Industry | 2C1 | Iron and steel production |  | NO | NO | NO | NO | NO | NO | [12 empty] | NO | NO | NO | NO | NO | NO | NO | NO | NA | NA | NA | NA | NA | NE | Steel produced [kt] | bar: TSP to Zn
B_Industry | 2C2 | Ferroalloys production |  | NA | NA | NA | NA | 0.00076889 | 0.0010893 | 0.0012815 | NA | NA | 0.035257 | 0.0075985 | NA | 0.0011753 | 0.0043093 | NA | 0.0019588 | NA | 0.040788 | NA | NA | NA | NA | NA | NA | NO | NA | NA | NA | NA | NA | NA | NE | Ferroalloys produced [kt]
B_Industry | 2C3 | Aluminium production |  | NO | NO | NO | NO | NO | NO | [12 empty] | NO | NO | NO | NO | NO | NO | NO | NA | NA | NA | NA | NA | NA | NO | Aluminium produced [kt] | bar: TSP to Zn
B_Industry | 2C4 | Magnesium production |  | NO | NO | NO | NO | NO | NO | [12 empty] | NO | NO | NO | NO | NO | NO | NO | NO | NA | NA | NA | NA | NA | NO | Magnesium produced [kt] | bar: TSP to Zn
B_Industry | 2C5 | Lead production |  | NO | NO | NO | NO | NO | NO | [12 empty] | IE | NE | NE | NE | NE | NE | NO | IE | NA | NA | NA | NA | NA | NE | Lead produced [kt] | bar: TSP to Zn
B_Industry | 2C6 | Zinc production |  | NO | NO | NO | NO | NO | NO | [12 empty] | NO | NO | NO | NO | NO | NO | NO | NO | NA | NA | NA | NA | NA | NO | Zinc produced [kt] | bar: TSP to Zn
B_Industry | 2C7a | Copper production |  | NO | NO | NO | NO | NO | NO | [12 empty] | NO | NO | NO | NO | NO | NO | NO | NO | NA | NA | NA | NA | NA | NO | Copper produced [kt] | bar: TSP to Zn
B_Industry | 2C7b | Nickel production |  | NO | NO | NO | NO | NO | NO | [12 empty] | NO | NO | NO | NO | NO | NO | NO | NO | NA | NA | NA | NA | NA | NO | Nickel produced [kt] | bar: TSP to Zn
B_Industry | 2C7c | Other metal production (please specify in the IIR) |  | NA | NA | NA | NA | NA | NA | NA | NA | NA | NO | NO | NA | NA | NA | NA | NA | NA | 0.0031 | NA | NA | NA | NA | NA | NA | NA | NA | NA | NA | NA | NA | NA | NO | Please specify and/or provide details in the IIR
B_Industry | 2C7d | Storage, handling and transport of metal products (please specify in the IIR) |  | NE | NE | NE | NE | NE | NE | [12 empty] | IE | IE | IE | IE | IE | IE | IE | IE | NA | NA | NA | NA | NA | NE | Amount (kt) | bar: TSP to Zn
E_Solvents | 2D3a | Domestic solvent use including fungicides |  | NA | 10.2984 | NA | NA | NE | NE | [12 empty] | NA | NA | NA | NA | NA | NA | NA | NA | NA | NA | NA | NA | NA | 4554.8 | Solvents used [kt] | bar: TSP to Zn
B_Industry | 2D3b | Road paving with asphalt |  | NE | 0.0368 | NE | NA | 0.23 | 4.6 | 34.5 | 0.01311 | NE | NA | NA | NA | NA | NA | NA | NA | NA | NA | NE | NE | IE | NE | IE | IE | NE | NA | NA | NA | NA | NA | NA | 2.3 | Asphalt produced (Mt)
B_Industry | 2D3c | Asphalt roofing |  | NA | NO | NA | NO | NO | NO | [12 empty] | NO | NO | NO | NO | NO | NO | NO | NA | NA | NA | NA | NA | NA | NE | Please specify and/or provide details in the IIR | bar: TSP to Zn
E_Solvents | 2D3d | Coating applications |  | NA | 3.3694 | NA | NA | NA | NA | [12 empty] | NA | NA | NA | NA | NA | NA | NA | NA | NA | NA | NA | NA | NA | NE | Paint applied [kt] | bar: TSP to Zn
E_Solvents | 2D3e | Degreasing |  | NA | 0.75427 | NA | NA | NE | NE | [12 empty] | NA | NA | NA | NA | NA | NA | NA | NA | NA | NA | NA | NA | NA | 1.6397 | Solvents used [kt] | bar: TSP to Zn
E_Solvents | 2D3f | Dry cleaning |  | NA | 0.053367 | NA | NA | NE | NE | [12 empty] | NA | NA | NA | NA | NA | NA | NA | NA | NA | NA | NA | NA | NA | 0.085273 | Solvents used [kt] | bar: TSP to Zn
E_Solvents | 2D3g | Chemical products |  | NE | 0.75149 | NE | NE | NE | NE | [12 empty] | NE | NO | NO | NO | NO | NO | NE | NE | NA | NA | NA | NA | NA | NE | Please specify and/or provide details in the IIR | bar: TSP to Zn
E_Solvents | 2D3h | Printing |  | NA | 1.8652 | NA | NA | NE | NE | [12 empty] | NA | NA | NA | NA | NA | NA | NA | NA | NA | NA | NA | NA | NA | NE | Please specify and/or provide details in the IIR | bar: TSP to Zn
E_Solvents | 2D3i | Other solvent use (please specify in the IIR) |  | NA | 1.9071 | NA | NA | 0.01686 | 0.02529 | 0.03091 | NA | NA | 0.00026345 | 0.036184 | NO | NO | 0.15236 | 6.1736 | 0.25305 | 0.036026 | 3.5724 | NA | NA | NA | NA | NA | NA | NA | NA | NA | NA | NA | NA | NA | 28.1 | Oilseed rape crop yield [kt]
E_Solvents | 2G | Other product use (please specify in the IIR) |  | 0.0090803 | 0.024384 | 0.00013778 | 0.020908 | 0.1384 | 0.14058 | 0.14104 | 0.05441 | 0.27792 | 0.035768 | 0.027273 | 2.6005e-06 | 6.0678e-05 | 0.00071172 | 0.047462 | 0.014971 | NE | 0.025465 | 0.0005038 | 0.0052921 | 0.0026157 | 0.0026157 | 0.0026157 | 0.013139 | NE | NE | NA | NA | NA | NA | NA | 5037.9973 | Tobacco products [kt]
B_Industry | 2H1 | Pulp and paper industry |  | NO | NO | NO | NO | NO | NO | [12 empty] | NO | NO | NO | NO | NO | NO | NO | NO | NA | NA | NA | NA | NA | NA | Pulp production [kt] | bar: TSP to Zn
B_Industry | 2H2 | Food and beverages industry |  | NA | 18.1983 | NA | NA | NA | NO | [12 empty] | NA | NA | NA | NA | NA | NA | NA | NA | NA | NA | NA | NA | NA | NE | Bread, Wine, Beer, Spirits production [kt] | bar: TSP to Zn
B_Industry | 2H3 | Other industrial processes (please specify in the IIR) |  | NO | NO | NO | NO | NO | NO | [12 empty] | NO | NO | NO | NO | NO | NO | NO | NO | NA | NA | NA | NA | NA | NA | Please specify and/or provide details in the IIR | bar: TSP to Zn
B_Industry | 2I | Wood processing |  | NO | NO | NO | NO | NO | NO | [12 empty] | NO | NO | NO | NO | NO | NO | NO | NO | NA | NA | NA | NA | NA | NE | Please specify and/or provide details in the IIR | bar: TSP to Zn
B_Industry | 2J | Production of POPs |  | NO | NO | NO | NO | NO | NO | [12 empty] | NO | NO | NO | NO | NO | NO | NO | NO | NA | NA | NA | NA | NA | NO | Please specify and/or provide details in the IIR | bar: TSP to Zn
B_Industry | 2K | Consumption of POPs and heavy metals (e.g. electrical and scientific equipment) |  | NA | NA | NA | NA | NA | NA | [12 empty] | NA | NA | NA | NA | NA | NA | NA | NA | NA | NA | NA | NA | NA | NE | Please specify and/or provide details in the IIR | bar: TSP to Zn
B_Industry | 2L | Other production, consumption, storage, transportation or handling of bulk products (please specify in the IIR) |  | NA | NA | NA | NA | NA | NA | [12 empty] | 6.2503e-07 | NA | NA | NA | NA | NA | NA | 0.0074854 | NA | NA | NA | NA | NA | NA | Please specify and/or provide details in the IIR | bar: TSP to Zn
K_AgriLivestock | 3B1a | Manure management - Dairy cattle |  | 0.038566 | 7.9257 | NA | 10.4487 | 0.18539 | 0.28458 | 0.54234 | NE | NA | NA | NA | NA | NA | NA | NA | NA | NA | NA | NA | NA | NA | NA | NA | NA | NA | NA | NA | NA | NA | NA | NA | 1038.881 | Population size (1000 head)
K_AgriLivestock | 3B1b | Manure management - Non-dairy cattle |  | 0.59575 | 25.0072 | NA | 32.1273 | 0.41884 | 0.63763 | 0.99478 | NE | NA | NA | NA | NA | NA | NA | NA | NA | NA | NA | NA | NA | NA | NA | NA | NA | NA | NA | NA | NA | NA | NA | NA | 5506.955 | Population size (1000 head)
K_AgriLivestock | 3B2 | Manure management - Sheep |  | 0.041312 | 0.17686 | NA | 0.825 | 0.0066932 | 0.022048 | 0.055121 | NE | NA | NA | NA | NA | NA | NA | NA | NA | NA | NA | NA | NA | NA | NA | NA | NA | NA | NA | NA | NA | NA | NA | NA | 4328.123 | Population size (1000 head)
K_AgriLivestock | 3B3 | Manure management - Swine |  | 0.0022797 | 1.0974 | NA | 4.5411 | 0.0079343 | 0.17883 | 1.2203 | NE | NA | NA | NA | NA | NA | NA | NA | NA | NA | NA | NA | NA | NA | NA | NA | NA | NA | NA | NA | NA | NA | NA | NA | 1508.35 | Population size (1000 head)
K_AgriLivestock | 3B4a | Manure management - Buffalo |  | NO | NO | NA | NO | NO | NO | NO | NE | NA | NA | NA | NA | NA | NA | NA | NA | NA | NA | NA | NA | NA | NA | NA | NA | NA | NA | NA | NA | NA | NA | NA | NO | Population size (1000 head)
K_AgriLivestock | 3B4d | Manure management - Goats |  | 0.0012509 | 0.0016679 | NA | 0.017119 | 1.9336e-05 | 6.3695e-05 | 0.00015924 | NE | NA | NA | NA | NA | NA | NA | NA | NA | NA | NA | NA | NA | NA | NA | NA | NA | NA | NA | NA | NA | NA | NA | NA | 10.5 | Population size (1000 head)
K_AgriLivestock | 3B4e | Manure management - Horses |  | 0.038644 | 0.19541 | NA | 0.90539 | 0.0073184 | 0.0115 | 0.025092 | NE | NA | NA | NA | NA | NA | NA | NA | NA | NA | NA | NA | NA | NA | NA | NA | NA | NA | NA | NA | NA | NA | NA | NA | 106 | Population size (1000 head)
K_AgriLivestock | 3B4f | Manure management - Mules and asses |  | 0.0018643 | 0.0075393 | NA | 0.043678 | 0.00036986 | 0.00059178 | 0.0012575 | NE | NA | NA | NA | NA | NA | NA | NA | NA | NA | NA | NA | NA | NA | NA | NA | NA | NA | NA | NA | NA | NA | NA | NA | 7.5 | Population size (1000 head)
K_AgriLivestock | 3B4gi | Manure management - Laying hens |  | 0.023902 | 0.35392 | NA | 0.2915 | 0.006435 | 0.0858 | 0.40755 | NE | NA | NA | NA | NA | NA | NA | NA | NA | NA | NA | NA | NA | NA | NA | NA | NA | NA | NA | NA | NA | NA | NA | NA | 2145 | Population size (1000 head)
K_AgriLivestock | 3B4gii | Manure management - Broilers |  | 0.076698 | 1.2856 | NA | 1.6038 | 0.023808 | 0.23808 | 0.47616 | NE | NA | NA | NA | NA | NA | NA | NA | NA | NA | NA | NA | NA | NA | NA | NA | NA | NA | NA | NA | NA | NA | NA | NA | 11904 | Population size (1000 head)
K_AgriLivestock | 3B4giii | Manure management - Turkeys |  | 0.020074 | 0.42748 | NA | 0.57753 | 0.017484 | 0.096162 | 0.096162 | NE | NA | NA | NA | NA | NA | NA | NA | NA | NA | NA | NA | NA | NA | NA | NA | NA | NA | NA | NA | NA | NA | NA | NA | 874.2 | Population size (1000 head)
K_AgriLivestock | 3B4giv | Manure management - Other poultry |  | 0.0040402 | 0.14113 | NA | 0.084808 | 0.0053314 | 0.04138 | 0.04138 | NE | NA | NA | NA | NA | NA | NA | NA | NA | NA | NA | NA | NA | NA | NA | NA | NA | NA | NA | NA | NA | NA | NA | NA | 288.609 | Population size (1000 head)
K_AgriLivestock | 3B4h | Manure management - Other animals (please specify in the IIR) |  | 0.012351 | 0.35617 | NA | 0.2132 | 0.00077018 | 0.0014854 | 0.0033008 | NE | NA | NA | NA | NA | NA | NA | NA | NA | NA | NA | NA | NA | NA | NA | NA | NA | NA | NA | NA | NA | NA | NA | NA | 188.5767 | Population size (1000 head)
L_AgriOther | 3Da1 | Inorganic N-fertilizers (includes also urea application) |  | 13.9433 | NA | NA | 19.5255 | NA | NA | [12 empty] | NA | NA | NA | NA | NA | NA | NA | NA | NA | NA | NA | NA | NA | 362395300 | Use of inorganic fertilizers (kg N) | bar: TSP to Zn
L_AgriOther | 3Da2a | Animal manure applied to soils |  | 6.0489 | IE | NA | 34.7277 | NE | NE | [12 empty] | NA | NA | NA | NA | NA | NA | NA | NA | NA | NA | NA | NA | NA | 157215.2247 | Total N applied to the field - tonnes N) | bar: TSP to Zn
L_AgriOther | 3Da2b | Sewage sludge applied to soils |  | 0.15904 | NE | NA | 0.53736 | NE | NE | [12 empty] | NA | NA | NA | NA | NA | NA | NA | NA | NA | NA | NA | NA | NA | 4133500 | Total amount of Available N in sludge on Land from Dom/Comm/Industry (kg/year) | bar: TSP to Zn
L_AgriOther | 3Da2c | Other organic fertilisers applied to soils (including compost) |  | NE | NE | NA | NE | NE | NE | [12 empty] | NA | NA | NA | NA | NA | NA | NA | NA | NA | NA | NA | NA | NA | NE | Please specify and/or provide details in the IIR | bar: TSP to Zn
L_AgriOther | 3Da3 | Urine and dung deposited by grazing animals |  | 9.5416 | IE | NA | 11.1409 | NE | NE | [12 empty] | NA | NA | NA | NA | NA | NA | NA | NA | NA | NA | NA | NA | NA | 247991.8854 | Total N excreted at grazing (tonnes) | bar: TSP to Zn
L_AgriOther | 3Da4 | Crop residues applied to soils |  | NE | NE | NA | NE | NE | NE | [12 empty] | NA | NA | NA | NA | NA | NA | NA | NA | NA | NA | NA | NA | NA | NE | Please specify and/or provide details in the IIR | bar: TSP to Zn
L_AgriOther | 3Db | Indirect emissions from managed soils |  | NE | NE | NA | NE | NE | NE | [12 empty] | NA | NA | NA | NA | NA | NA | NA | NA | NA | NA | NA | NA | NA | NE | Please specify and/or provide details in the IIR | bar: TSP to Zn
L_AgriOther | 3Dc | Farm-level agricultural operations including storage, handling and transport of agricultural products |  | NA | NA | NA | NE | 0.042199 | 1.0543 | [12 empty] | NA | NA | NA | NA | NA | NA | NA | NA | NA | NA | NA | NA | NA | 1423.824 | NPK fertilisers [kt] | bar: TSP to Zn
L_AgriOther | 3Dd | Off-farm storage, handling and transport of bulk agricultural products |  | NA | NA | NA | NE | 0.0081616 | 0.05101 | 0.20404 | NE | NA | NA | NA | NA | NA | NA | NA | NA | NA | NA | NA | NA | NA | NA | NA | NA | NA | NA | NA | NA | NA | NA | NA | 2040.4 | Wheat , Oats, Barley [kt]
L_AgriOther | 3De | Cultivated crops |  | NE | 4.7502 | NA | NE | NE | NE | [12 empty] | NA | NA | NA | NA | NA | NA | NA | NA | NA | NA | NA | NA | NA | NE | Please specify and/or provide details in the IIR | bar: TSP to Zn
L_AgriOther | 3Df | Use of pesticides |  | NE | NE | NA | NE | NE | NE | [12 empty] | NA | NA | NA | NA | NA | NA | 2.1512 | NA | NA | NA | NA | NA | NA | NE | Please specify and/or provide details in the IIR | bar: TSP to Zn
L_AgriOther | 3F | Field burning of agricultural residues |  | NO | NO | NO | NO | NO | NO | [12 empty] | NO | NO | NO | NO | NO | NO | NO | NO | NA | NA | NA | NA | NA | NE | Area burned [ha] | bar: TSP to Zn
L_AgriOther | 3I | Agriculture other (please specify in the IIR) |  | NO | NO | NO | NE | NO | NO | [12 empty] | NE | NE | NE | NE | NE | NE | NE | NE | NA | NA | NA | NA | NA | NA | Please specify and/or provide details in the IIR | bar: TSP to Zn
J_Waste | 5A | Biological treatment of waste - Solid waste disposal on land |  | NA | 0.12115 | NA | NA | 4.9354e-05 | 0.00032753 | 0.00069245 | NE | NA | NA | NA | 0.022003 | NA | NA | NA | NA | NA | NA | NE | NA | NA | NA | NA | NA | NA | NE | NA | NA | NA | NA | NA | 1476.852 | Deposition [kt]
J_Waste | 5B1 | Biological treatment of waste - Composting |  | NA | NE | NA | 0.068289 | NE | NE | NE | NE | 0.15934 | NA | NA | NA | NA | NA | NA | NA | NA | NA | NA | NA | NA | NA | NA | NA | NA | NA | NA | NA | NA | NA | NA | NE | Organic domestic waste [kt]
J_Waste | 5B2 | Biological treatment of waste - Anaerobic digestion at biogas facilities |  | NA | NO | NA | 0.00062577 | NE | NE | NE | NE | NO | NA | NA | NA | NA | NA | NA | NA | NA | NA | NA | NA | NA | NA | NA | NA | NA | NA | NA | NA | NA | NA | NA | NE | N in feedstock [kt]
J_Waste | 5C1a | Municipal waste incineration |  | NO | NO | NO | NO | NO | NO | [12 empty] | NO | NO | NO | NO | NO | NO | NO | NO | NA | NA | NA | NA | NA | NO | Waste incinerated [kt] | bar: TSP to Zn
J_Waste | 5C1bi | Industrial waste incineration |  | 0.015866 | 0.13495 | 0.00085713 | NE | 7.2947e-05 | 0.00012766 | 0.00018237 | 2.5532e-06 | 0.0012766 | 0.023708 | 0.0018237 | 0.0010213 | 0.65347 | 0.63141 | 0.34836 | 0.0025532 | NO | NE | 0.0071027 | 2.7355e-06 | 1.1854e-05 | 1.1854e-05 | NE | 2.6443e-05 | 0.0091184 | 0.013988 | NA | NA | NA | NA | NA | 18.2368 | Waste incinerated [kt]
J_Waste | 5C1bii | Hazardous waste incineration |  | IE | IE | IE | NE | IE | IE | [12 empty] | IE | IE | IE | IE | IE | IE | IE | IE | NA | NA | NA | NA | NA | IE | Waste incinerated [kt] | bar: TSP to Zn
J_Waste | 5C1biii | Clinical waste incineration |  | NO | NO | NO | NO | NO | NO | [12 empty] | NO | NO | NO | NO | NO | NO | NO | NO | NA | NA | NA | NA | NA | NO | Waste incinerated [kt] | bar: TSP to Zn
J_Waste | 5C1biv | Sewage sludge incineration |  | NO | NO | NO | NO | NO | NO | [12 empty] | NO | NO | NO | NO | NO | NO | NO | NO | NA | NA | NA | NA | NA | NO | Sludge incinerated [kt] | bar: TSP to Zn
J_Waste | 5C1bv | Cremation |  | 0.0025435 | 4.0079e-05 | 0.00034838 | NE | 0.00010698 | 0.00010698 | 0.00011888 | NE | 0.00043162 | 9.2582e-05 | 1.5507e-05 | 0.0045937 | 4.196e-05 | 4.1805e-05 | 3.8322e-05 | 5.3428e-05 | 6.0982e-05 | 0.00049365 | 8.3241e-05 | 4.0696e-08 | 2.2228e-08 | 1.9855e-08 | 2.155e-08 | 1.0433e-07 | 0.00046245 | 0.001264 | NA | NA | NA | NA | NA | 3083 | Corpses [Number]
J_Waste | 5C1bvi | Other waste incineration (please specify in the IIR) |  | NO | NO | NO | NO | NA | NA | [12 empty] | NO | NO | NO | NO | NO | NO | NO | NO | NA | NA | NA | NA | NA | NA | Please specify and/or provide details in the IIR | bar: TSP to Zn
J_Waste | 5C2 | Open burning of waste |  | NE | NE | NE | NE | NE | NE | [12 empty] | 1.1512 | 0.00034343 | 0.0015541 | 0.0015541 | NE | 0.0034515 | NE | 1.957 | NA | NA | NA | NA | NA | 3.8372 | Quantitly farm plastic waste burned [kt] | bar: TSP to Zn
J_Waste | 5D1 | Domestic wastewater handling |  | NA | 0.0054922 | NA | NO | NE | NE | [12 empty] | NA | NA | NA | NA | NA | NA | NA | NA | NA | NA | NO | NO | NO | NE | Total organic product [kt DC] | bar: TSP to Zn
J_Waste | 5D2 | Industrial wastewater handling |  | NA | IE | NA | NE | NE | NE | [12 empty] | NA | NA | NA | NA | NA | NA | NA | NA | NA | NA | NA | NA | NA | NE | Total organic product [kt DC] | bar: TSP to Zn
J_Waste | 5D3 | Other wastewater handling |  | NA | IE | NA | NE | NE | NE | [12 empty] | NA | NA | NA | NA | NA | NA | NA | NA | NA | NA | NA | NA | NA | NE | Total organic product [kt DC] | bar: TSP to Zn
J_Waste | 5E | Other waste (please specify in the IIR) |  | NE | NE | NE | NE | 0.42822 | 0.42822 | 0.42822 | NE | NE | NO | NO | NO | NO | NO | NO | NO | NO | NO | 5.0095 | 0.01356 | 0.016487 | 0.0062447 | 0.0009335 | 0.037225 | NE | 6.4263 | NA | NA | NA | NA | NA | 9.5785 | Vehicle and building fires amount burned [kt]
M_Other | 6A | Other (included in national total for entire territory) (please specify in the IIR) |  | NO | NO | NO | NO | NO | NO | [12 empty] | NO | NO | NO | NO | NO | NO | NO | NO | NA | NA | NA | NA | NA | NA | Please specify and/or provide details in the IIR | bar: TSP to Zn
| NATIONAL TOTAL | National total (based on fuel sold) | (a) | 124.3263 | 112.9633 | 27.2825 | 119.5848 | 16.1413 | 28.8801 | 75.2958 | 2.8683 | 235.0736 | 9.6723 | 0.31177 | 0.39278 | 1.4488 | 4.0253 | 52.2805 | 8.9023 | 4.4614 | 28.4492 | 24.4737 | 3.625 | 6.1158 | 2.7243 | 2.1976 | 14.6627 | 2.5968 | 12.3754 | 283706.3405 | 83574.4807 | 199810.1461 | 12140.5508 | 358.0728 | NA | NA
| 1A3bi(fu) | Road transport: Passenger cars (fuel used) | (b) | 10.3273 | 5.4156 | 0.018611 | 1.6032 | 0.44322 | 0.44322 | 0.44322 | 0.28715 | 82.659 | 0.037745 | 0.0003066 | 0.014922 | 0.00047258 | 0.01317 | 0.0092186 | 0.0033358 | 0.00033196 | 0.055534 | 1.0658 | 0.027248 | 0.030589 | 0.023355 | 0.027977 | 0.10917 | 0.0010658 | 0.00021318 | 84024.3142 | NA | NO | NA | NO | NA | TJ NCV
| 1A3bii(fu) | Road transport: Light duty vehicles (fuel used) | (b) | 6.8479 | 0.53225 | 0.0071559 | 0.0089902 | 0.45676 | 0.45676 | 0.45676 | 0.31548 | 2.6949 | 0.00028919 | 2.5626e-05 | 0.0026955 | 5.1086e-05 | 0.0043102 | 0.0028908 | 0.00010501 | 5.0919e-05 | 0.0091603 | 0.4874 | 0.014055 | 0.015751 | 0.012358 | 0.013087 | 0.055251 | 0.0004874 | 9.7591e-05 | 21880.9187 | NA | NO | NA | NO | NA | TJ NCV
| 1A3biii(fu) | Road transport: Heavy duty vehicles and buses (fuel used) | (b) | 24.2364 | 0.78238 | 0.012754 | 0.012473 | 0.4328 | 0.4328 | 0.4328 | 0.29208 | 5.0494 | 0.00044458 | 4.5213e-05 | 0.0047889 | 9.0396e-05 | 0.007678 | 0.0051489 | 0.0001813 | 9.0367e-05 | 0.016265 | 0.26318 | 0.0037774 | 0.022874 | 0.02556 | 0.0058759 | 0.058088 | 0.0002579 | 5.2281e-05 | 38945.1826 | NA | NO | NA | NO | NA | TJ NCV
| 1A3biv(fu) | Road transport: Mopeds & motorcycles (fuel used) | (b) | 0.03794 | 0.25419 | 4.689e-05 | 0.00033373 | 0.0062339 | 0.0062339 | 0.0062339 | 0.00087556 | 1.5895 | 0.00015436 | 0.00011113 | 5.01e-05 | 1.7276e-06 | 0.00049933 | 0.018789 | 0.00078234 | 0.00011064 | 0.011048 | 0.0040473 | 5.6452e-05 | 7.8389e-05 | 4.1929e-05 | 8.8277e-05 | 0.00026505 | 4.0472e-06 | 1.9123e-06 | 255.2563 | NA | NO | NA | NO | NA | TJ NCV
| 1A3bv(fu) | Road transport: Gasoline evaporation (fuel used) | (b) | NA | 2.5218 | NA | NA | NA | NA | NA | NA | NA | NA | NA | NA | 0 | 0 | 0 | 0 | 0 | 0 | NA | NA | NA | NA | NA | NA | NA | NA | NA | NA | NA | NA | NO | NA | TJ NCV
| 1A3bvi(fu) | Road transport: Automobile tyre and brake wear (fuel used) | (b) | NA | NA | NA | NA | 0.62723 | 1.2349 | 1.5506 | 0.13555 | NA | 4.9978 | 0.021472 | NA | 0.05694 | 1.8698 | 41.0903 | 0.28445 | 0.031013 | 12.5228 | NE | NE | NE | NE | NE | NE | NE | NE | NA | NA | NA | NA | NA | 53471.5502 | Mileage [10^6 km]
| 1A3bvii(fu) | Road transport: Automobile road abrasion (fuel used) | (b) | NA | NA | NA | NA | 0.27738 | 0.51366 | 1.0273 | 0.01089 | NA | 0 | 0 | NE | 0 | 0 | 0 | 0 | 0 | 0 | NE | NE | NE | NE | NE | NE | NE | NE | NA | NA | NA | NA | NA | 53471.5502 | Mileage [10^6 km]
| ADJUSTMENTS | Sum of approved adjustments (negative value) from Annex VII (CLRTAP)
| COMPLIANCE TOTAL (CLRTAP) | National total for compliance calculations and checks (CLRTAP) | (c) | 120.1189 | 112.7408 | 27.2793 | 119.5659 | 15.9336 | 28.614 | 74.9708 | 2.759 | 233.3162 | 9.3343 | 0.3103 | 0.39153 | 1.4449 | 3.8971 | 49.5041 | 8.883 | 4.4592 | 27.5993 | 24.314 | 3.6209 | 6.1091 | 2.7182 | 2.1934 | 14.6416 | 2.5967 | 12.3754
| ADJUSTMENTS AND FLEXIBILITIES | Sum of approved adjustments from Annex VII and other flexibilities (negative value) (NECD) | (d)
| COMPLIANCE TOTAL (NECD) | National total for compliance calculations and checks (NECD) | (e) | 120.1189 | 112.7408 | 27.2793 | 119.5659 | 15.9336 | 28.614 | 74.9708 | 2.759 | 233.3162 | 9.3343 | 0.3103 | 0.39153 | 1.4449 | 3.8971 | 49.5041 | 8.883 | 4.4592 | 27.5993 | 24.314 | 3.6209 | 6.1091 | 2.7182 | 2.1934 | 14.6416 | 2.5967 | 12.3754
MEMO ITEMS - NOT TO BE INCLUDED IN NATIONAL TOTALS
O_AviCruise | 1A3ai(ii) | International aviation cruise (civil) |  | 8.8409 | 0.34568 | 0.55395 | NE | 0.10368 | 0.10368 | 0.10368 | 0.049766 | 2.8636 | 0.0023266 | 0.00017449 | 0.0034899 | 0.00087247 | 0.0058164 | 0.0063981 | 0.00023266 | 0.003199 | 0.84338 | NE | NE | NE | NE | NE | NE | NE | NE | 29082.2379 | NA | NA | NA | NA | NA | TJ NCV
O_AviCruise | 1A3aii(ii) | Domestic aviation cruise (civil) |  | 0.16218 | 0.0051947 | 0.008072 | NE | 0.00091329 | 0.00091329 | 0.00091329 | 0.00043838 | 0.061725 | 3.3924e-05 | 2.5443e-06 | 5.0885e-05 | 1.2721e-05 | 8.4809e-05 | 9.329e-05 | 3.3924e-06 | 4.6645e-05 | 0.012297 | NE | NE | NE | NE | NE | NE | NE | NE | 424.0452 | NA | NA | NA | NA | NA | TJ NCV
P_IntShipping | 1A3di(i) | International maritime navigation |  | 5.4133 | 0.23493 | 1.3207 | NE | 0.082836 | 0.097401 | 0.097401 | 0.030194 | 0.51571 | 0.019635 | 0.0017506 | 0.0036906 | 0.030419 | 0.03295 | 0.13415 | 1.3459 | 0.017896 | 0.16323 | 0.030953 | 0.00038914 | 0.0021409 | 0.0017506 | 0.00044825 | 0.0047288 | NE | 0.025932 | 5810.2692 | NA | NA | NA | NA | NA | TJ NCV
z_Memo | 1A5c | Multilateral operations |  | NE | NE | NE | NE | NE | NE | [12 empty] | NE | NE | NE | NE | NE | NE | NE | NE | NE | NA | NA | NA | NA | NA | TJ NCV | bar: TSP to Zn
z_Memo | 6B | Other not included in national total of the entire territory (please specify in the IIR) |  | NO | NO | NO | NO | NA | NA | [12 empty] | NA | NA | NA | NA | NA | NA | NA | NA | NA | NA | NA | NA | NA | NA | Please specify and/or provide details in the IIR | bar: TSP to Zn
N_Natural | 11A | Volcanoes |  | NO | NO | NO | NO | NO | NO | [12 empty] | NO | NO | NO | NO | NO | NO | NO | NO | NA | NA | NA | NA | NA | NA | Please specify and/or provide details in the IIR | bar: TSP to Zn
N_Natural | 11B | Forest fires |  | NE | NE | NE | NE | NO | NO | [12 empty] | 1.5078 | 10.8558 | 7.0864 | 3.4678 | 4.0709 | 25.4811 | NE | 0.43725 | NA | NA | NA | NA | NA | NA | Area of forest burned [ha] | bar: TSP to Zn
N_Natural | 11C | Other natural emissions (please specify in the IIR) |  | NO | NO | NO | NO | NO | NO | [12 empty] | NO | NO | NO | NO | NO | NO | NO | NO | NA | NA | NA | NA | NA | NA | Please specify and/or provide details in the IIR | bar: TSP to Zn
Note (a): Sum of NFR categories (rows 14-140). The geographic area of the National Total corresponds to the geographical scope of EMEP, which is identical with the NECD territory, except for Portugal (EMEP domain includes emissions of Madeira and the Azores, but the NECD territory does not cover emissions of Madeira and the Azores). The geographical scope of EMEP means the area within which, co-ordinated by the centres of the EMEP, monitoring is carried out (see EMEP Protocol, Article 1/4).
Note (b): UNECE reporting guidelines 2014, paragraph 23: The Parties Austria, Belgium, Ireland, Lithuania, Luxembourg, the Netherlands, Switzerland and the United Kingdom of Great Britain and Northern Ireland may choose to use the national emission total calculated on the basis of fuels used in the geographic area of the Party as a basis for compliance with their respective emission ceilings. If one Party has chosen to report emission on the basis of fuel used for compliance, it shall report those information for all the related NFR categories available in the reporting template (row 143-149).
Note (c): The 'National Total for Compliance (CLRTAP)' includes the ‘National Total (based on fuel sold)’ (row 141) corrected for i) approved adjustments to national totals (row 151) and, if applicable, ii) national totals based on transport fuel used (rows 143-149).
Note (d): Reporting of adjustments and additional flexibilities according to the NEC Directive, Article 5/2-4. Should only include approved items from Annex VII and should be reported as a negative value.
Note (e): The 'National Total for Compliance (NECD)' includes the ‘National Total (based on fuel sold)’ (row 141) corrected for i) approved adjustments and flexibilities to national totals (row 153) and, if applicable, ii) national totals based on transport fuel used (rows 143-149) as well as iii) the subtraction of sectors 3B + 3D for NOx and NMVOC (only from 2020 onwards and for the year 2005 as a basis for emission reduction commitment calculations), according to the NEC Directive, Article 4/3(d).

## 2011
ANNEX 1: National sector emissions: Main pollutants, particulate matter, heavy metals and persistent organic pollutants
NFR 2019-1
COUNTRY: | IE | (as ISO2 code)
DATE: | 15.02.2026 | (as DD.MM.YYYY)
YEAR: | 2011 | (as YYYY, year of emissions and activity data)
Version: | v1.0 | (as v1.0 for the initial submission)
IE: 15.02.2026: 2011 | NFR sectors to be reported |  |  | Main Pollutants (from 1990) |  |  |  | Particulate Matter (from 2000) |  |  |  | Other (from 1990) | Priority Heavy Metals (from 1990) |  |  | Additional Heavy Metals (from 1990, voluntary reporting) | [5 empty] | POPs (from 1990) | [7 empty] | Activity Data (from 1990)
PAHs
|  |  |  | NOx (as NO2) | NMVOC | SOx (as SO2) | NH3 | PM2.5 | PM10 | TSP | BC | CO | Pb | Cd | Hg | As | Cr | Cu | Ni | Se | Zn | PCDD/ PCDF (dioxins/ furans) | benzo(a) pyrene | benzo(b) fluoranthene | benzo(k) fluoranthene | Indeno (1,2,3-cd) pyrene | Total 1-4 | HCB | PCBs | Liquid Fuels | Solid Fuels | Gaseous Fuels | Biomass | Other Fuels | Other activity (specified) | Other Activity Units
NFR Aggregation for Gridding and LPS (GNFR) | NFR Code | Long name | Notes | kt | kt | kt | kt | kt | kt | [12 empty] | g I-TEQ | t | t | t | t | t | kg | kg | TJ NCV | TJ NCV | TJ NCV | TJ NCV | TJ NCV | bar: TSP to Zn
A_PublicPower | 1A1a | Public electricity and heat production |  | 8.3704 | 0.31038 | 9.7282 | NE | 0.3821 | 0.57541 | 0.69185 | 0.0065586 | 16.0495 | 0.61099 | 0.074729 | 0.12338 | 0.58439 | 0.36794 | 0.3523 | 0.8292 | 1.7789 | 1.2558 | 0.57736 | 0.00132 | 0.0021936 | 0.0017383 | 0.00014254 | 0.0053943 | 0.40325 | 0.0041506 | 2020.7219 | 58028.2876 | 96209.3477 | 1130.1666 | 173.0317 | NA | TJ NCV
B_Industry | 1A1b | Petroleum refining |  | 0.62542 | 0.014429 | 0.89696 | NE | 0.0030645 | 0.0031834 | 0.0033424 | 0.00050317 | 0.092956 | 0.00502 | 0.0066188 | 0.0014385 | 0.0014525 | 0.020082 | 0.0099757 | 0.022115 | 0.005029 | 0.050948 | NO | 2.0013e-06 | 3.4103e-06 | 1.8876e-06 | 1.8876e-06 | 9.1869e-06 | NA | NA | 3523.4125 | NO | 2105.784 | NO | NO | NA | TJ NCV
B_Industry | 1A1c | Manufacture of solid fuels and other energy industries |  | 0.21088 | 0.0025345 | 0.25425 | NE | 0.04513 | 0.064675 | 0.067247 | 0.000787 | 0.48968 | 0.023265 | 0.0013161 | 0.024562 | 0.0090261 | 0.0049318 | 0.020616 | 0.0096479 | 0.0023741 | 0.037825 | 0.021411 | 2.7681e-07 | 3.1346e-07 | 3.6066e-08 | 4.8176e-08 | 6.7451e-07 | 4.5614e-09 | 2.6954e-09 | 2.3493 | 818.667 | 722.193 | NO | NO | NA | TJ NCV
B_Industry | 1A2a | Stationary combustion in manufacturing industries and construction: Iron and steel |  | 0.0030982 | 0.00096296 | 4.941e-06 | NE | 3.2657e-05 | 3.2657e-05 | 3.2657e-05 | 1.3063e-06 | 0.0012142 | 4.6055e-07 | 3.7681e-08 | 2.2609e-05 | 4.1868e-06 | 5.4428e-07 | 1.0886e-07 | 5.4428e-07 | 2.4283e-06 | 3.0564e-05 | NO | 0 | 0 | 0 | 0 | NO | NO | NO | NO | NO | 41.868 | NO | NO | NA | TJ NCV
B_Industry | 1A2b | Stationary combustion in manufacturing industries and construction: Non-ferrous metals |  | 1.604 | 0.42203 | 2.0731 | NE | 0.11556 | 0.1465 | 0.18356 | 0.057492 | 0.71444 | 0.10075 | 0.0018771 | 0.0091757 | 0.0062278 | 0.079034 | 0.044622 | 1.601 | 0.00064818 | 0.052624 | 0.012008 | 0.012458 | 0.093336 | 0.010862 | 0.0095441 | 0.1262 | NO | NO | 6198.9522 | 16.6941 | 15565.4821 | NO | NO | NA | TJ NCV
B_Industry | 1A2c | Stationary combustion in manufacturing industries and construction: Chemicals |  | 0.45951 | 0.11988 | 0.69084 | 2.97e-08 | 0.024331 | 0.030123 | 0.036998 | 0.0054524 | 0.1985 | 0.020721 | 0.00037761 | 0.0027812 | 0.0016677 | 0.014697 | 0.0084457 | 0.29206 | 0.00041817 | 0.016435 | 0.0056863 | 0.0030543 | 0.018025 | 0.002388 | 0.0020581 | 0.025525 | 1.2569e-05 | 0.0034465 | 1235.5265 | 20.2733 | 4532.3967 | 0.02475 | NO | NA | TJ NCV
B_Industry | 1A2d | Stationary combustion in manufacturing industries and construction: Pulp, Paper and Print |  | 0.037211 | 0.010682 | 0.013427 | NE | 0.0021726 | 0.0025309 | 0.0029282 | 0.00059134 | 0.022045 | 0.002055 | 3.2692e-05 | 0.00029318 | 0.00013125 | 0.0008406 | 0.00055604 | 0.014728 | 4.4682e-05 | 0.0024651 | 0.001823 | 0.00049774 | 0.0013491 | 0.00029918 | 0.00024326 | 0.0023892 | 5.3275e-06 | 0.0014608 | 77.67 | 8.5928 | 385.3458 | NO | NO | NA | TJ NCV
B_Industry | 1A2e | Stationary combustion in manufacturing industries and construction: Food processing, beverages and tobacco |  | 1.1612 | 0.68618 | 0.90627 | 0.0014279 | 0.26595 | 0.28083 | 0.30015 | 0.061292 | 1.6789 | 0.13754 | 0.016982 | 0.012065 | 0.0050349 | 0.04974 | 0.026226 | 0.28112 | 0.0025416 | 0.7581 | 0.15971 | 0.034474 | 0.05838 | 0.018644 | 0.014158 | 0.12566 | 0.0016064 | 0.11251 | 1709.469 | 680.1871 | 10564.3446 | 1189.9287 | NO | NA | TJ NCV
B_Industry | 1A2f | Stationary combustion in manufacturing industries and construction: Non-metallic minerals |  | 3.1641 | 0.54897 | 1.6591 | 0.00078302 | 0.50391 | 0.55155 | 0.59828 | 0.077659 | 3.6324 | 0.024109 | 0.0060918 | 0.042089 | 0.048408 | 0.080205 | 0.12021 | 0.21561 | 0.045765 | 0.76895 | 0.012072 | 0.0022036 | 0.018464 | 0.0020899 | 0.001811 | 0.024569 | 0.0082987 | 0.18504 | 3218.2566 | 3332.0668 | 1049.1135 | 207.253 | 593.8101 | NA | TJ NCV
I_Offroad | 1A2gvii | Mobile combustion in manufacturing industries and construction (please specify in the IIR) |  | 2.4594 | 0.25454 | 0.10808 | 0.000603 | 0.15859 | 0.15859 | 0.15859 | 0.09844 | 0.8121 | 0.05223 | 0.00075376 | 0.00032644 | 0.0032644 | 0.0037688 | 0.12814 | 0.0052763 | 0.00075376 | 0.075376 | 0.0045701 | 0.0022613 | 0.0037688 | 0.0055495 | 0.0048966 | 0.016476 | 0 | 0 | 3264.3838 | NO | NO | NO | NO | NA | TJ NCV
B_Industry | 1A2gviii | Stationary combustion in manufacturing industries and construction: Other (please specify in the IIR) |  | 0.80818 | 0.38934 | 0.20966 | 0.11686 | 0.24739 | 0.25786 | 0.27528 | 0.056016 | 1.6046 | 0.12788 | 0.050983 | 0.0053374 | 0.0023661 | 0.10195 | 0.030939 | 0.24292 | 0.0024247 | 2.0158 | 0.089681 | 0.012119 | 0.029303 | 0.0067942 | 0.0036376 | 0.051854 | 0.0038292 | 0.010625 | 1448.1843 | 62.1016 | 4225.2586 | 3892.053 | NO | NA | TJ NCV
H_Aviation | 1A3ai(i) | International aviation LTO (civil) |  | 0.9255 | 0.11757 | 0.061688 | NE | 0.0075804 | 0.0075804 | 0.0075804 | 0.0036386 | 0.90432 | 0.00025909 | 1.9432e-05 | 0.00038863 | 9.7158e-05 | 0.00064772 | 0.00071249 | 2.5909e-05 | 0.00035625 | 0.09392 | NE | NE | NE | NE | NE | NE | NA | NA | 3238.6109 | NA | NA | NA | NO | NA | TJ NCV
H_Aviation | 1A3aii(i) | Domestic aviation LTO (civil) |  | 0.037297 | 0.0035269 | 0.0023929 | NE | 0.0002135 | 0.0002135 | 0.0002135 | 0.00010248 | 0.03132 | 0.58879 | 2.3416e-06 | 2.1996e-05 | 4.0112e-06 | 3.0153e-05 | 3.124e-05 | 2.8312e-06 | 1.3993e-05 | 0.0036735 | NE | NE | NE | NE | NE | NE | NA | NA | 125.7708 | NA | NA | NA | NO | NA | TJ NCV
F_RoadTransport | 1A3bi | Road transport: Passenger cars |  | 11.6485 | 4.9573 | 0.0202 | 1.4522 | 0.50188 | 0.50188 | 0.50188 | 0.32958 | 77.2298 | 0.036194 | 0.00030194 | 0.015189 | 0.00046935 | 0.014063 | 0.0098009 | 0.0032258 | 0.00033481 | 0.056229 | 1.127 | 0.032597 | 0.036579 | 0.028081 | 0.032856 | 0.13011 | 0.001127 | 0.00022541 | 87796.8578 | NA | NO | 2044.0171 | NO | NA | TJ NCV
F_RoadTransport | 1A3bii | Road transport: Light duty vehicles |  | 7.3694 | 0.52802 | 0.007549 | 0.0097355 | 0.44798 | 0.44798 | 0.44798 | 0.31166 | 2.686 | 0.00029716 | 2.7068e-05 | 0.0028509 | 5.399e-05 | 0.004561 | 0.003059 | 0.00011047 | 5.3843e-05 | 0.0096874 | 0.4926 | 0.014934 | 0.016736 | 0.013131 | 0.013906 | 0.058706 | 0.0004926 | 9.8606e-05 | 23129.6149 | NA | NO | 679.8621 | NO | NA | TJ NCV
F_RoadTransport | 1A3biii | Road transport: Heavy duty vehicles and buses |  | 24.4796 | 0.7708 | 0.013217 | 0.014325 | 0.42677 | 0.42677 | 0.42677 | 0.28991 | 5.2781 | 0.0004654 | 4.7035e-05 | 0.0049796 | 9.4021e-05 | 0.0079825 | 0.0053531 | 0.00018886 | 9.3972e-05 | 0.016914 | 0.26825 | 0.0039292 | 0.023793 | 0.026588 | 0.0061121 | 0.060422 | 0.00025884 | 5.2336e-05 | 40479.0246 | NA | NO | 1190.654 | NO | NA | TJ NCV
F_RoadTransport | 1A3biv | Road transport: Mopeds & motorcycles |  | 0.034968 | 0.22843 | 4.4498e-05 | 0.00031505 | 0.0056219 | 0.0056219 | 0.0056219 | 0.00079549 | 1.4373 | 0.00014652 | 9.9338e-05 | 4.757e-05 | 1.6403e-06 | 0.00044811 | 0.016787 | 0.00069964 | 9.8907e-05 | 0.00988 | 0.0037425 | 5.3107e-05 | 7.2964e-05 | 3.965e-05 | 8.2025e-05 | 0.00024775 | 3.7426e-06 | 1.7283e-06 | 242.3026 | NA | NO | 4.9345 | NO | NA | TJ NCV
F_RoadTransport | 1A3bv | Road transport: Gasoline evaporation |  | NA | 2.4199 | NA | NA | NA | NA | NA | NA | NA | NA | NA | IE | IE | 0 | 0 | 0 | NA | NA | NA | NE | NE | NE | NE | NE | NA | NA | NA | NA | NA | NA | NO | NA | TJ NCV
F_RoadTransport | 1A3bvi | Road transport: Automobile tyre and brake wear |  | NA | NA | NA | NA | 0.6642 | 1.3075 | 1.642 | 0.1436 | NA | 5.2896 | 0.02273 | 0 | 0.060266 | 1.979 | 43.4884 | 0.30108 | 0.03284 | 13.2601 | NE | NE | NE | NE | NE | NE | NA | NA | NA | NA | NA | NA | NO | 53963.9499 | Mileage [10^6 km]
F_RoadTransport | 1A3bvii | Road transport: Automobile road abrasion |  | NA | NA | NA | NA | 0.29283 | 0.54229 | 1.0846 | 0.011496 | NA | NA | NA | NA | NA | NA | NA | NA | NA | NE | NA | NE | NE | NE | NE | NE | NA | NA | NA | NA | NA | NA | NO | 53963.9499 | Mileage [10^6 km]
I_Offroad | 1A3c | Railways |  | 2.0141 | 0.17873 | 0.055115 | 0.00026905 | 0.052658 | 0.055348 | 0.058423 | 0.037975 | 0.41127 | NE | 0.00038436 | NE | NE | 0.0019218 | 0.065341 | 0.0026905 | 0.00038436 | 0.038436 | 0.017151 | 0.0011531 | 0.0019218 | 0.0017438 | 0.00040087 | 0.0052196 | NA | NA | 1664.6038 | NO | NA | NA | NO | NA | TJ NCV
G_Shipping | 1A3di(ii) | International inland waterways |  | NO | NO | NO | NO | NO | NO | [12 empty] | NO | NO | NO | NO | NO | NO | NO | NO | NO | NO | NA | NA | NA | NA | TJ NCV | bar: TSP to Zn
G_Shipping | 1A3dii | National navigation (shipping) |  | 3.0095 | 0.094775 | 0.077658 | NE | 0.04624 | 0.054369 | 0.054369 | 0.016854 | 0.20796 | 0.0070404 | 0.00054157 | 0.0016247 | 0.0021663 | 0.0027078 | 0.047658 | 0.054157 | 0.0054157 | 0.064988 | 0.0070404 | 0.00010831 | 0.00010831 | 0.00054157 | 5.4157e-05 | 0.00081235 | 0.0043326 | 0.002058 | 2345.4431 | NO | NA | NA | NO | NA | TJ NCV
I_Offroad | 1A3ei | Pipeline transport |  | 0.12647 | 0.0042158 | 0.00031095 | NE | 0.00052698 | 0.00052698 | 0.00052698 | 1.3174e-05 | 0.012647 | 3.9523e-06 | 6.5872e-07 | 0.00026349 | 0.00031619 | 2.0025e-06 | 2.0025e-07 | 1.3438e-06 | 2.8984e-05 | 3.9523e-06 | NA | NE | NE | NE | NE | NE | NE | NE | NO | NA | 2634.8756 | NA | NO | NA | TJ NCV
I_Offroad | 1A3eii | Other (please specify in the IIR) |  | NA | NA | NA | NA | NA | NA | [12 empty] | NA | NA | NA | NA | NA | NA | NA | NA | NA | NA | NA | NA | NA | NA | TJ NCV | bar: TSP to Zn
C_OtherStationaryComb | 1A4ai | Commercial/Institutional: Stationary |  | 1.8658 | 0.45512 | 0.27822 | 0.024416 | 0.13687 | 0.16622 | 0.2016 | 0.05588 | 0.99201 | 0.11978 | 0.010434 | 0.0033119 | 0.007708 | 0.087927 | 0.045744 | 1.4502 | 0.0020064 | 0.41331 | 0.11865 | 0.021492 | 0.099649 | 0.015011 | 0.012745 | 0.1489 | 0.0045829 | 0.016131 | 8562.612 | 94.8586 | 13661.4065 | 659.8808 | NO | NA | TJ NCV
I_Offroad | 1A4aii | Commercial/Institutional: Mobile |  | IE | IE | IE | IE | IE | IE | [12 empty] | IE | IE | IE | IE | IE | IE | NE | NA | IE | IE | IE | IE | NO | NA | TJ NCV | bar: TSP to Zn
C_OtherStationaryComb | 1A4bi | Residential: Stationary |  | 6.4636 | 11.9134 | 8.2119 | 0.096791 | 7.7894 | 7.8009 | 8.4383 | 0.66874 | 99.1577 | 1.9439 | 0.025619 | 0.082693 | 0.032093 | 0.22455 | 0.39653 | 0.19396 | 2.3025 | 4.3375 | 13.9278 | 3.1491 | 5.0992 | 2.3324 | 1.8941 | 12.4748 | 0.016557 | 3.2607 | 57758.1948 | 19180.1447 | 23838.958 | 933.103 | NO | NA | TJ NCV
I_Offroad | 1A4bii | Residential: Household and gardening (mobile) |  | IE | IE | IE | IE | IE | IE | [12 empty] | IE | IE | IE | IE | IE | IE | IE | NA | IE | IE | IE | IE | NO | NA | TJ NCV | bar: TSP to Zn
C_OtherStationaryComb | 1A4ci | Agriculture/Forestry/Fishing: Stationary |  | 0.089009 | 0.0089009 | 0.029471 | NE | 0.014687 | 0 | 0.014687 | 0.019137 | 0.035604 | 0.014241 | 0.00026703 | 8.9009e-05 | 0.00089009 | 0.011393 | 0.0064087 | 0.23142 | 8.9009e-05 | 0.0071207 | 0.0053406 | 0.0016912 | 0.013351 | 0.0015132 | 0.0013351 | 0.017891 | 0.00019582 | 1.1571e-07 | 890.0937 | NO | NO | NO | NO | NA | TJ NCV
I_Offroad | 1A4cii | Agriculture/Forestry/Fishing: Off-road vehicles and other machinery |  | 4.9267 | 0.46953 | 0.0030823 | 0.0014586 | 0.2407 | 0 | 0.2407 | 0.2407 | 1.7125 | NE | 0.0018497 | NE | NE | 0.0092486 | 0.31445 | 0.012948 | 0.0018497 | 0.18497 | NE | 0.0055492 | 0.0092486 | NE | NE | 0.014798 | IE | IE | 8010.8436 | NA | NA | NO | NO | NA | TJ NCV
I_Offroad | 1A4ciii | Agriculture/Forestry/Fishing: National fishing |  | 1.4202 | 0.034423 | 0.028206 | NE | 0.021047 | 0.021047 | 0.021047 | 0.0065247 | 0.075535 | 0.0025572 | 0.0001967 | 0.00059011 | 0.00078682 | 0.00098352 | 0.01731 | 0.01967 | 0.001967 | 0.023605 | 0.0025572 | 3.9341e-05 | 0.0001967 | 0.0001967 | 1.967e-05 | 0.00045242 | 0.0015736 | 0.00074748 | 851.8944 | NA | NA | NA | NO | NA | TJ NCV
C_OtherStationaryComb | 1A5a | Other stationary (including military) |  | IE | IE | IE | IE | IE | IE | [12 empty] | IE | IE | IE | IE | IE | IE | NE | NA | IE | IE | IE | IE | NO | NA | TJ NCV | bar: TSP to Zn
I_Offroad | 1A5b | Other, Mobile (including military, land based and recreational boats) |  | IE | IE | IE | NE | IE | IE | [12 empty] | IE | IE | IE | IE | IE | IE | NE | NA | IE | NA | NA | NA | NO | NA | TJ NCV | bar: TSP to Zn
D_Fugitive | 1B1a | Fugitive emission from solid fuels: Coal mining and handling |  | NA | NO | NO | NA | 0.013204 | 0.13204 | 0.33011 | NO | NA | NO | NO | NO | NO | NO | NO | NO | NO | NO | NA | NA | NA | NA | NA | NA | NA | NA | NA | NA | NA | NA | NA | NO | Coal produced [Mt]
D_Fugitive | 1B1b | Fugitive emission from solid fuels: Solid fuel transformation |  | NO | NO | NO | NO | NO | NO | [12 empty] | NA | NO | NO | NO | NO | NO | NA | NA | NA | NA | NA | NA | NA | NO | Coal used for transformation [Mt] | bar: TSP to Zn
D_Fugitive | 1B1c | Other fugitive emissions from solid fuels |  | NO | NO | NO | NO | NO | NO | [12 empty] | NO | NA | NA | NA | NA | NA | NA | NA | NA | NA | NA | NA | NA | NA | Please specify and/or provide details in the IIR | bar: TSP to Zn
D_Fugitive | 1B2ai | Fugitive emissions oil: Exploration, production, transport |  | NA | NE | NE | NA | NA | NA | [12 empty] | NO | NA | NA | NA | NA | NA | NA | NA | NA | NA | NA | NA | NA | NA | Crude oil produced [Mt] | bar: TSP to Zn
D_Fugitive | 1B2aiv | Fugitive emissions oil: Refining and storage |  | IE | 2.4907 | IE | IE | IE | IE | IE | NE | IE | IE | IE | IE | NA | NA | NA | NA | NA | NA | IE | NA | IE | IE | IE | IE | NA | NA | NA | NA | NA | NA | NA | 2.9493 | Crude oil refined [Mt]
D_Fugitive | 1B2av | Distribution of oil products |  | NA | 2.9657 | NE | NA | NA | NA | [12 empty] | NA | NA | NA | NA | NA | NA | NA | NA | NA | NA | NA | NA | NA | 1.314 | Oil consumed [Mt] | bar: TSP to Zn
D_Fugitive | 1B2b | Fugitive emissions from natural gas (exploration, production, processing, transmission, storage, distribution and other) |  | NA | 0.33584 | NE | NA | NA | NA | [12 empty] | NA | NA | NA | NA | NA | NA | NA | NA | NA | NA | NA | NA | NA | 177980.0553 | Gas throughput [TJ] | bar: TSP to Zn
D_Fugitive | 1B2c | Venting and flaring (oil, gas, combined oil and gas) |  | NE | NE | NE | NE | NE | NE | [12 empty] | NE | NE | NE | NE | NE | NE | NA | NA | NA | NA | NA | NA | NA | NA | Gas vented flared [TJ] | bar: TSP to Zn
D_Fugitive | 1B2d | Other fugitive emissions from energy production |  | NO | NO | NO | NO | NO | NO | [12 empty] | NA | NA | NA | NA | NA | NA | NA | NA | NA | NA | NA | NA | NA | NA | Please specify and/or provide details in the IIR | bar: TSP to Zn
B_Industry | 2A1 | Cement production |  | IE | IE | IE | NA | 0.23461 | 0.42231 | 0.46923 | 0.0070384 | IE | IE | IE | IE | IE | IE | IE | IE | IE | IE | NA | NA | NA | NA | NA | NA | NA | NA | NA | NA | NA | NA | NA | 1804.7257 | Clinker produced [kt]
B_Industry | 2A2 | Lime production |  | IE | IE | IE | NA | 0.0078804 | 0.052536 | 0.10507 | 3.625e-05 | IE | NA | NA | NA | NA | NA | NA | NA | NA | NA | IE | NA | NA | NA | NA | NA | NA | IE | NA | NA | NA | NA | NA | 262.6786 | Lime produced [kt]
B_Industry | 2A3 | Glass production |  | NO | NO | NO | NA | NO | NO | [12 empty] | NO | NO | NO | NO | NO | NO | NO | NA | NA | NA | NA | NA | NA | NO | Glass produced [kt] | bar: TSP to Zn
B_Industry | 2A5a | Quarrying and mining of minerals other than coal |  | NA | NA | NA | NA | 0.14808 | 1.2324 | 3.7725 | NE | NA | NA | NA | NA | NA | NA | NA | NA | NA | NA | NA | NA | NA | NA | NA | NA | NA | NA | NA | NA | NA | NA | NA | 61.7995 | Material quarried [kt]
B_Industry | 2A5b | Construction and demolition |  | NA | NA | NA | NA | 0.015903 | 0.15903 | 0.52712 | NE | NA | NA | NA | NA | NA | NA | NA | NA | NA | NA | NA | NA | NA | NA | NA | NA | NA | NA | NA | NA | NA | NA | NA | 2085027.6617 | Floor space constructed/demolished [m2]
B_Industry | 2A5c | Storage, handling and transport of mineral products |  | NA | NA | NA | NA | 2.322e-08 | 2.322e-07 | 4.6439e-07 | NE | NA | NA | NA | NA | NA | NA | NA | NA | NA | NA | NA | NA | NA | NA | NA | NA | NA | NA | NA | NA | NA | NA | NA | 38.6995 | Amount [kt]
B_Industry | 2A6 | Other mineral products (please specify in the IIR) |  | NA | NA | NA | NA | NO | NO | [12 empty] | 0.015079 | 0.0099468 | NA | 0.0016542 | NA | 0.011601 | NA | NA | NA | NA | NA | NA | NA | NO | Please specify and/or provide details in the IIR | bar: TSP to Zn
B_Industry | 2B1 | Ammonia production |  | NO | NO | NO | NO | NO | NO | [12 empty] | NO | NO | NO | NO | NO | NO | NO | NO | NA | NA | NA | NA | NA | NA | Ammonia produced [kt] | bar: TSP to Zn
B_Industry | 2B2 | Nitric acid production |  | NO | NO | NO | NO | NO | NO | [12 empty] | NO | NO | NO | NO | NO | NO | NO | NO | NA | NA | NA | NA | NA | NO | Nitric acid produced [kt] | bar: TSP to Zn
B_Industry | 2B3 | Adipic acid production |  | NO | NA | NO | NA | NO | NO | [12 empty] | NO | NO | NO | NO | NO | NO | NO | NO | NA | NA | NA | NA | NA | NO | Adipic acid produced [kt] | bar: TSP to Zn
B_Industry | 2B5 | Carbide production |  | NO | NO | NO | NA | NO | NO | [12 empty] | NO | NO | NO | NO | NO | NO | NO | NO | NA | NA | NA | NA | NA | NO | Carbide produced [kt] | bar: TSP to Zn
B_Industry | 2B6 | Titanium dioxide production |  | NO | NO | NO | NA | NO | NO | [12 empty] | NO | NO | NO | NO | NO | NO | NO | NO | NA | NA | NA | NA | NA | NO | Titanium dioxide produced [kt] | bar: TSP to Zn
B_Industry | 2B7 | Soda ash production |  | NO | NO | NO | NO | NO | NO | [12 empty] | NO | NO | NO | NO | NO | NO | NO | NO | NA | NA | NA | NA | NA | 0.166 | Soda ash produced [kt] | bar: TSP to Zn
B_Industry | 2B10a | Chemical industry: Other (please specify in the IIR) |  | NO | NO | NO | NO | NO | NO | [12 empty] | NO | NO | NO | NO | NO | NO | NO | NO | NA | NA | NA | NA | NA | NO | Please specify and/or provide details in the IIR | bar: TSP to Zn
B_Industry | 2B10b | Storage, handling and transport of chemical products (please specify in the IIR) |  | NA | NA | NA | NA | 0.004814 | 0.038512 | 0.12035 | NA | NA | NA | NA | NA | NA | NA | NA | NA | NA | NA | NA | NA | NA | NA | NA | NA | NA | NA | NA | NA | NA | NA | NA | NO | Please specify and/or provide details in the IIR
B_Industry | 2C1 | Iron and steel production |  | NO | NO | NO | NO | NO | NO | [12 empty] | NO | NO | NO | NO | NO | NO | NO | NO | NA | NA | NA | NA | NA | NE | Steel produced [kt] | bar: TSP to Zn
B_Industry | 2C2 | Ferroalloys production |  | NA | NA | NA | NA | 0.0003941 | 0.00055831 | 0.00065683 | NA | NA | 0.015552 | 0.00040046 | NA | 0.00064385 | 0.0023608 | NA | 0.0010731 | NA | 0.010831 | NA | NA | NA | NA | NA | NA | NO | NA | NA | NA | NA | NA | NA | NE | Ferroalloys produced [kt]
B_Industry | 2C3 | Aluminium production |  | NO | NO | NO | NO | NO | NO | [12 empty] | NO | NO | NO | NO | NO | NO | NO | NA | NA | NA | NA | NA | NA | NO | Aluminium produced [kt] | bar: TSP to Zn
B_Industry | 2C4 | Magnesium production |  | NO | NO | NO | NO | NO | NO | [12 empty] | NO | NO | NO | NO | NO | NO | NO | NO | NA | NA | NA | NA | NA | NO | Magnesium produced [kt] | bar: TSP to Zn
B_Industry | 2C5 | Lead production |  | NO | NO | NO | NO | NO | NO | [12 empty] | IE | NE | NE | NE | NE | NE | NO | IE | NA | NA | NA | NA | NA | NE | Lead produced [kt] | bar: TSP to Zn
B_Industry | 2C6 | Zinc production |  | NO | NO | NO | NO | NO | NO | [12 empty] | NO | NO | NO | NO | NO | NO | NO | NO | NA | NA | NA | NA | NA | NO | Zinc produced [kt] | bar: TSP to Zn
B_Industry | 2C7a | Copper production |  | NO | NO | NO | NO | NO | NO | [12 empty] | NO | NO | NO | NO | NO | NO | NO | NO | NA | NA | NA | NA | NA | NO | Copper produced [kt] | bar: TSP to Zn
B_Industry | 2C7b | Nickel production |  | NO | NO | NO | NO | NO | NO | [12 empty] | NO | NO | NO | NO | NO | NO | NO | NO | NA | NA | NA | NA | NA | NO | Nickel produced [kt] | bar: TSP to Zn
B_Industry | 2C7c | Other metal production (please specify in the IIR) |  | NA | NA | NA | NA | NA | NA | NA | NA | NA | 0.0003 | 0.0002 | NA | NA | NA | NA | NA | NA | 0.0003 | NA | NA | NA | NA | NA | NA | NA | NA | NA | NA | NA | NA | NA | NO | Please specify and/or provide details in the IIR
B_Industry | 2C7d | Storage, handling and transport of metal products (please specify in the IIR) |  | NE | NE | NE | NE | NE | NE | [12 empty] | IE | IE | IE | IE | IE | IE | IE | IE | NA | NA | NA | NA | NA | NE | Amount (kt) | bar: TSP to Zn
E_Solvents | 2D3a | Domestic solvent use including fungicides |  | NA | 10.3438 | NA | NA | NE | NE | [12 empty] | NA | NA | NA | NA | NA | NA | NA | NA | NA | NA | NA | NA | NA | 4574.9 | Solvents used [kt] | bar: TSP to Zn
B_Industry | 2D3b | Road paving with asphalt |  | NE | 0.0288 | NE | NA | 0.18 | 3.6 | 27 | 0.01026 | NE | NA | NA | NA | NA | NA | NA | NA | NA | NA | NE | NE | IE | NE | IE | IE | NE | NA | NA | NA | NA | NA | NA | 1.8 | Asphalt produced (Mt)
B_Industry | 2D3c | Asphalt roofing |  | NA | NO | NA | NO | NO | NO | [12 empty] | NO | NO | NO | NO | NO | NO | NO | NA | NA | NA | NA | NA | NA | NE | Please specify and/or provide details in the IIR | bar: TSP to Zn
E_Solvents | 2D3d | Coating applications |  | NA | 3.237 | NA | NA | NA | NA | [12 empty] | NA | NA | NA | NA | NA | NA | NA | NA | NA | NA | NA | NA | NA | NE | Paint applied [kt] | bar: TSP to Zn
E_Solvents | 2D3e | Degreasing |  | NA | 0.78828 | NA | NA | NE | NE | [12 empty] | NA | NA | NA | NA | NA | NA | NA | NA | NA | NA | NA | NA | NA | 1.7137 | Solvents used [kt] | bar: TSP to Zn
E_Solvents | 2D3f | Dry cleaning |  | NA | 0.057508 | NA | NA | NE | NE | [12 empty] | NA | NA | NA | NA | NA | NA | NA | NA | NA | NA | NA | NA | NA | 0.091888 | Solvents used [kt] | bar: TSP to Zn
E_Solvents | 2D3g | Chemical products |  | NE | 0.8098 | NE | NE | NE | NE | [12 empty] | NE | NO | NO | NO | NO | NO | NE | NE | NA | NA | NA | NA | NA | NE | Please specify and/or provide details in the IIR | bar: TSP to Zn
E_Solvents | 2D3h | Printing |  | NA | 1.609 | NA | NA | NE | NE | [12 empty] | NA | NA | NA | NA | NA | NA | NA | NA | NA | NA | NA | NA | NA | NE | Please specify and/or provide details in the IIR | bar: TSP to Zn
E_Solvents | 2D3i | Other solvent use (please specify in the IIR) |  | NA | 2.0518 | NA | NA | 0.03354 | 0.05031 | 0.06149 | NA | NA | 0.0002628 | 0.036096 | NO | NO | 0.15198 | 6.1584 | 0.25243 | 0.035937 | 3.5636 | NA | NA | NA | NA | NA | NA | NA | NA | NA | NA | NA | NA | NA | 55.9 | Oilseed rape crop yield [kt]
E_Solvents | 2G | Other product use (please specify in the IIR) |  | 0.0091678 | 0.024621 | 0.0001297 | 0.021111 | 0.13958 | 0.14164 | 0.14207 | 0.05494 | 0.2806 | 0.033671 | 0.027533 | 2.448e-06 | 5.7121e-05 | 0.00066999 | 0.046539 | 0.015023 | NE | 0.024901 | 0.0005087 | 0.0052861 | 0.0026121 | 0.0026121 | 0.0026121 | 0.013122 | NE | NE | NA | NA | NA | NA | NA | 5086.9982 | Tobacco products [kt]
B_Industry | 2H1 | Pulp and paper industry |  | NO | NO | NO | NO | NO | NO | [12 empty] | NO | NO | NO | NO | NO | NO | NO | NO | NA | NA | NA | NA | NA | NA | Pulp production [kt] | bar: TSP to Zn
B_Industry | 2H2 | Food and beverages industry |  | NA | 18.2812 | NA | NA | NA | NO | [12 empty] | NA | NA | NA | NA | NA | NA | NA | NA | NA | NA | NA | NA | NA | NE | Bread, Wine, Beer, Spirits production [kt] | bar: TSP to Zn
B_Industry | 2H3 | Other industrial processes (please specify in the IIR) |  | NO | NO | NO | NO | NO | NO | [12 empty] | NO | NO | NO | NO | NO | NO | NO | NO | NA | NA | NA | NA | NA | NA | Please specify and/or provide details in the IIR | bar: TSP to Zn
B_Industry | 2I | Wood processing |  | NO | NO | NO | NO | NO | NO | [12 empty] | NO | NO | NO | NO | NO | NO | NO | NO | NA | NA | NA | NA | NA | NE | Please specify and/or provide details in the IIR | bar: TSP to Zn
B_Industry | 2J | Production of POPs |  | NO | NO | NO | NO | NO | NO | [12 empty] | NO | NO | NO | NO | NO | NO | NO | NO | NA | NA | NA | NA | NA | NO | Please specify and/or provide details in the IIR | bar: TSP to Zn
B_Industry | 2K | Consumption of POPs and heavy metals (e.g. electrical and scientific equipment) |  | NA | NA | NA | NA | NA | NA | [12 empty] | NA | NA | NA | NA | NA | NA | NA | NA | NA | NA | NA | NA | NA | NE | Please specify and/or provide details in the IIR | bar: TSP to Zn
B_Industry | 2L | Other production, consumption, storage, transportation or handling of bulk products (please specify in the IIR) |  | NA | NA | NA | NA | NA | NA | [12 empty] | 5.4579e-07 | NA | NA | NA | NA | NA | NA | 0.0065364 | NA | NA | NA | NA | NA | NA | Please specify and/or provide details in the IIR | bar: TSP to Zn
K_AgriLivestock | 3B1a | Manure management - Dairy cattle |  | 0.039329 | 8.3823 | NA | 10.7499 | 0.19274 | 0.29586 | 0.56322 | NE | NA | NA | NA | NA | NA | NA | NA | NA | NA | NA | NA | NA | NA | NA | NA | NA | NA | NA | NA | NA | NA | NA | NA | 1076.261 | Population size (1000 head)
K_AgriLivestock | 3B1b | Manure management - Non-dairy cattle |  | 0.5902 | 24.4284 | NA | 31.603 | 0.40449 | 0.61603 | 0.9628 | NE | NA | NA | NA | NA | NA | NA | NA | NA | NA | NA | NA | NA | NA | NA | NA | NA | NA | NA | NA | NA | NA | NA | NA | 5353.5175 | Population size (1000 head)
K_AgriLivestock | 3B2 | Manure management - Sheep |  | 0.042286 | 0.18278 | NA | 0.84445 | 0.0068468 | 0.022554 | 0.056385 | NE | NA | NA | NA | NA | NA | NA | NA | NA | NA | NA | NA | NA | NA | NA | NA | NA | NA | NA | NA | NA | NA | NA | NA | 4428.303 | Population size (1000 head)
K_AgriLivestock | 3B3 | Manure management - Swine |  | 0.0023048 | 1.1235 | NA | 4.5743 | 0.0080351 | 0.18154 | 1.2395 | NE | NA | NA | NA | NA | NA | NA | NA | NA | NA | NA | NA | NA | NA | NA | NA | NA | NA | NA | NA | NA | NA | NA | NA | 1550.95 | Population size (1000 head)
K_AgriLivestock | 3B4a | Manure management - Buffalo |  | NO | NO | NA | NO | NO | NO | NO | NE | NA | NA | NA | NA | NA | NA | NA | NA | NA | NA | NA | NA | NA | NA | NA | NA | NA | NA | NA | NA | NA | NA | NA | NO | Population size (1000 head)
K_AgriLivestock | 3B4d | Manure management - Goats |  | 0.0013582 | 0.0018108 | NA | 0.018587 | 2.0993e-05 | 6.9155e-05 | 0.00017289 | NE | NA | NA | NA | NA | NA | NA | NA | NA | NA | NA | NA | NA | NA | NA | NA | NA | NA | NA | NA | NA | NA | NA | NA | 11.4 | Population size (1000 head)
K_AgriLivestock | 3B4e | Manure management - Horses |  | 0.038644 | 0.19541 | NA | 0.90539 | 0.0073184 | 0.0115 | 0.025092 | NE | NA | NA | NA | NA | NA | NA | NA | NA | NA | NA | NA | NA | NA | NA | NA | NA | NA | NA | NA | NA | NA | NA | NA | 106 | Population size (1000 head)
K_AgriLivestock | 3B4f | Manure management - Mules and asses |  | 0.0021626 | 0.0087455 | NA | 0.050666 | 0.00042904 | 0.00068647 | 0.0014587 | NE | NA | NA | NA | NA | NA | NA | NA | NA | NA | NA | NA | NA | NA | NA | NA | NA | NA | NA | NA | NA | NA | NA | NA | 8.7 | Population size (1000 head)
K_AgriLivestock | 3B4gi | Manure management - Laying hens |  | 0.023902 | 0.35392 | NA | 0.2915 | 0.006435 | 0.0858 | 0.40755 | NE | NA | NA | NA | NA | NA | NA | NA | NA | NA | NA | NA | NA | NA | NA | NA | NA | NA | NA | NA | NA | NA | NA | NA | 2145 | Population size (1000 head)
K_AgriLivestock | 3B4gii | Manure management - Broilers |  | 0.074224 | 1.2442 | NA | 1.5521 | 0.02304 | 0.2304 | 0.4608 | NE | NA | NA | NA | NA | NA | NA | NA | NA | NA | NA | NA | NA | NA | NA | NA | NA | NA | NA | NA | NA | NA | NA | NA | 11520 | Population size (1000 head)
K_AgriLivestock | 3B4giii | Manure management - Turkeys |  | 0.024758 | 0.52723 | NA | 0.71228 | 0.021564 | 0.1186 | 0.1186 | NE | NA | NA | NA | NA | NA | NA | NA | NA | NA | NA | NA | NA | NA | NA | NA | NA | NA | NA | NA | NA | NA | NA | NA | 1078.18 | Population size (1000 head)
K_AgriLivestock | 3B4giv | Manure management - Other poultry |  | 0.0039678 | 0.13843 | NA | 0.08318 | 0.0052213 | 0.04053 | 0.04053 | NE | NA | NA | NA | NA | NA | NA | NA | NA | NA | NA | NA | NA | NA | NA | NA | NA | NA | NA | NA | NA | NA | NA | NA | 283.0787 | Population size (1000 head)
K_AgriLivestock | 3B4h | Manure management - Other animals (please specify in the IIR) |  | 0.0060161 | 0.35607 | NA | 0.2118 | 0.00077021 | 0.0014854 | 0.0033009 | NE | NA | NA | NA | NA | NA | NA | NA | NA | NA | NA | NA | NA | NA | NA | NA | NA | NA | NA | NA | NA | NA | NA | NA | 186.1833 | Population size (1000 head)
L_AgriOther | 3Da1 | Inorganic N-fertilizers (includes also urea application) |  | 12.0677 | NA | NA | 15.5917 | NA | NA | [12 empty] | NA | NA | NA | NA | NA | NA | NA | NA | NA | NA | NA | NA | NA | 313648900 | Use of inorganic fertilizers (kg N) | bar: TSP to Zn
L_AgriOther | 3Da2a | Animal manure applied to soils |  | 6.0598 | IE | NA | 34.9441 | NE | NE | [12 empty] | NA | NA | NA | NA | NA | NA | NA | NA | NA | NA | NA | NA | NA | 157498.0367 | Total N applied to the field - tonnes N) | bar: TSP to Zn
L_AgriOther | 3Da2b | Sewage sludge applied to soils |  | 0.111 | NE | NA | 0.37504 | NE | NE | [12 empty] | NA | NA | NA | NA | NA | NA | NA | NA | NA | NA | NA | NA | NA | 2884950 | Total amount of Available N in sludge on Land from Dom/Comm/Industry (kg/year) | bar: TSP to Zn
L_AgriOther | 3Da2c | Other organic fertilisers applied to soils (including compost) |  | NE | NE | NA | NE | NE | NE | [12 empty] | NA | NA | NA | NA | NA | NA | NA | NA | NA | NA | NA | NA | NA | NE | Please specify and/or provide details in the IIR | bar: TSP to Zn
L_AgriOther | 3Da3 | Urine and dung deposited by grazing animals |  | 9.4063 | IE | NA | 10.9821 | NE | NE | [12 empty] | NA | NA | NA | NA | NA | NA | NA | NA | NA | NA | NA | NA | NA | 244475.7667 | Total N excreted at grazing (tonnes) | bar: TSP to Zn
L_AgriOther | 3Da4 | Crop residues applied to soils |  | NE | NE | NA | NE | NE | NE | [12 empty] | NA | NA | NA | NA | NA | NA | NA | NA | NA | NA | NA | NA | NA | NE | Please specify and/or provide details in the IIR | bar: TSP to Zn
L_AgriOther | 3Db | Indirect emissions from managed soils |  | NE | NE | NA | NE | NE | NE | [12 empty] | NA | NA | NA | NA | NA | NA | NA | NA | NA | NA | NA | NA | NA | NE | Please specify and/or provide details in the IIR | bar: TSP to Zn
L_AgriOther | 3Dc | Farm-level agricultural operations including storage, handling and transport of agricultural products |  | NA | NA | NA | NE | 0.045357 | 1.1386 | [12 empty] | NA | NA | NA | NA | NA | NA | NA | NA | NA | NA | NA | NA | NA | 1203.509 | NPK fertilisers [kt] | bar: TSP to Zn
L_AgriOther | 3Dd | Off-farm storage, handling and transport of bulk agricultural products |  | NA | NA | NA | NE | 0.010037 | 0.062732 | 0.25093 | NE | NA | NA | NA | NA | NA | NA | NA | NA | NA | NA | NA | NA | NA | NA | NA | NA | NA | NA | NA | NA | NA | NA | NA | 2509.3 | Wheat , Oats, Barley [kt]
L_AgriOther | 3De | Cultivated crops |  | NE | 4.7412 | NA | NE | NE | NE | [12 empty] | NA | NA | NA | NA | NA | NA | NA | NA | NA | NA | NA | NA | NA | NE | Please specify and/or provide details in the IIR | bar: TSP to Zn
L_AgriOther | 3Df | Use of pesticides |  | NE | NE | NA | NE | NE | NE | [12 empty] | NA | NA | NA | NA | NA | NA | 2.1755 | NA | NA | NA | NA | NA | NA | NE | Please specify and/or provide details in the IIR | bar: TSP to Zn
L_AgriOther | 3F | Field burning of agricultural residues |  | NO | NO | NO | NO | NO | NO | [12 empty] | NO | NO | NO | NO | NO | NO | NO | NO | NA | NA | NA | NA | NA | NE | Area burned [ha] | bar: TSP to Zn
L_AgriOther | 3I | Agriculture other (please specify in the IIR) |  | NO | NO | NO | NE | NO | NO | [12 empty] | NE | NE | NE | NE | NE | NE | NE | NE | NA | NA | NA | NA | NA | NA | Please specify and/or provide details in the IIR | bar: TSP to Zn
J_Waste | 5A | Biological treatment of waste - Solid waste disposal on land |  | NA | 0.16199 | NA | NA | 4.4478e-05 | 0.00029517 | 0.00062404 | NE | NA | NA | NA | 0.022713 | NA | NA | NA | NA | NA | NA | NE | NA | NA | NA | NA | NA | NA | NE | NA | NA | NA | NA | NA | 1347.8108 | Deposition [kt]
J_Waste | 5B1 | Biological treatment of waste - Composting |  | NA | NE | NA | 0.067972 | NE | NE | NE | NE | 0.1586 | NA | NA | NA | NA | NA | NA | NA | NA | NA | NA | NA | NA | NA | NA | NA | NA | NA | NA | NA | NA | NA | NA | NE | Organic domestic waste [kt]
J_Waste | 5B2 | Biological treatment of waste - Anaerobic digestion at biogas facilities |  | NA | NO | NA | 0.0011978 | NE | NE | NE | NE | NO | NA | NA | NA | NA | NA | NA | NA | NA | NA | NA | NA | NA | NA | NA | NA | NA | NA | NA | NA | NA | NA | NA | NE | N in feedstock [kt]
J_Waste | 5C1a | Municipal waste incineration |  | NO | NO | NO | NO | NO | NO | [12 empty] | NO | NO | NO | NO | NO | NO | NO | NO | NA | IE | NA | IE | IE | NO | Waste incinerated [kt] | bar: TSP to Zn
J_Waste | 5C1bi | Industrial waste incineration |  | 0.010975 | 0.093351 | 0.00059291 | NE | 5.046e-05 | 8.8305e-05 | 0.00012615 | 1.7661e-06 | 0.00088305 | 0.0164 | 0.0012615 | 0.00070644 | 0.65081 | 0.62893 | 0.34699 | 0.0017661 | NO | NE | 0.010434 | 1.8922e-06 | 8.1998e-06 | 8.1998e-06 | NE | 1.8292e-05 | 0.0063075 | 0.0096757 | NA | NA | NA | NA | NA | 12.615 | Waste incinerated [kt]
J_Waste | 5C1bii | Hazardous waste incineration |  | IE | IE | IE | NE | IE | IE | [12 empty] | IE | IE | IE | IE | IE | IE | IE | IE | NA | IE | NA | IE | IE | IE | Waste incinerated [kt] | bar: TSP to Zn
J_Waste | 5C1biii | Clinical waste incineration |  | NO | NO | NO | NO | NO | NO | [12 empty] | NO | NO | NO | NO | NO | NO | NO | NO | NA | NA | NA | NA | NA | NO | Waste incinerated [kt] | bar: TSP to Zn
J_Waste | 5C1biv | Sewage sludge incineration |  | NO | NO | NO | NO | NO | NO | [12 empty] | NO | NO | NO | NO | NO | NO | NO | NO | NA | NA | NA | NA | NA | NO | Sludge incinerated [kt] | bar: TSP to Zn
J_Waste | 5C1bv | Cremation |  | 0.0027505 | 4.3342e-05 | 0.00037674 | NE | 0.00011569 | 0.00011569 | 0.00012856 | NE | 0.00046676 | 0.00010012 | 1.677e-05 | 0.0049677 | 4.5376e-05 | 4.5209e-05 | 4.1442e-05 | 5.7778e-05 | 6.5947e-05 | 0.00053384 | 9.0018e-05 | 4.4009e-08 | 2.4038e-08 | 2.1471e-08 | 2.3305e-08 | 1.1282e-07 | 0.0005001 | 0.0013669 | NA | NA | NA | NA | NA | 3334 | Corpses [Number]
J_Waste | 5C1bvi | Other waste incineration (please specify in the IIR) |  | NO | NO | NO | NO | NA | NA | [12 empty] | NO | NO | NO | NO | NO | NO | NO | NO | NA | NA | NA | NA | NA | NA | Please specify and/or provide details in the IIR | bar: TSP to Zn
J_Waste | 5C2 | Open burning of waste |  | NE | NE | NE | NE | NE | NE | [12 empty] | 0.29562 | 8.8193e-05 | 0.00039908 | 0.00039908 | NE | 0.00088636 | NE | 0.50255 | NA | NA | NA | NA | NA | 0.98539 | Quantitly farm plastic waste burned [kt] | bar: TSP to Zn
J_Waste | 5D1 | Domestic wastewater handling |  | NA | 0.0055219 | NA | NO | NE | NE | [12 empty] | NA | NA | NA | NA | NA | NA | NA | NA | NA | NA | NO | NO | NO | NE | Total organic product [kt DC] | bar: TSP to Zn
J_Waste | 5D2 | Industrial wastewater handling |  | NA | IE | NA | NE | NE | NE | [12 empty] | NA | NA | NA | NA | NA | NA | NA | NA | NA | NA | NA | NA | NA | NE | Total organic product [kt DC] | bar: TSP to Zn
J_Waste | 5D3 | Other wastewater handling |  | NA | IE | NA | NE | NE | NE | [12 empty] | NA | NA | NA | NA | NA | NA | NA | NA | NA | NA | NA | NA | NA | NE | Total organic product [kt DC] | bar: TSP to Zn
J_Waste | 5E | Other waste (please specify in the IIR) |  | NE | NE | NE | NE | 0.37615 | 0.37615 | 0.37615 | NE | NE | NO | NO | NO | NO | NO | NO | NO | NO | NO | 4.4339 | 0.013506 | 0.01646 | 0.0062664 | 0.00092758 | 0.03716 | NE | 5.8499 | NA | NA | NA | NA | NA | 8.3834 | Vehicle and building fires amount burned [kt]
M_Other | 6A | Other (included in national total for entire territory) (please specify in the IIR) |  | NO | NO | NO | NO | NO | NO | [12 empty] | NO | NO | NO | NO | NO | NO | NO | NO | NA | NA | NA | NA | NA | NA | Please specify and/or provide details in the IIR | bar: TSP to Zn
| NATIONAL TOTAL | National total (based on fuel sold) | (a) | 111.8308 | 109.9136 | 25.33 | 115.2997 | 14.2841 | 22.422 | 52.5006 | 2.5737 | 215.9089 | 9.1742 | 0.28779 | 0.36192 | 1.4185 | 3.8526 | 51.7116 | 6.0544 | 4.2229 | 27.1549 | 21.6101 | 3.3278 | 5.5452 | 2.4785 | 2.0017 | 13.3532 | 2.6284 | 9.9672 | 257794.7929 | 82241.8735 | 175536.374 | 11931.8774 | 766.8418 | NA | NA
| 1A3bi(fu) | Road transport: Passenger cars (fuel used) | (b) | 10.8061 | 4.8997 | 0.019161 | 1.4395 | 0.45379 | 0.45379 | 0.45379 | 0.29634 | 76.5365 | 0.035883 | 0.00029647 | 0.014739 | 0.00045944 | 0.013421 | 0.0093676 | 0.0031883 | 0.00032594 | 0.054665 | 1.0472 | 0.030062 | 0.033737 | 0.025856 | 0.030477 | 0.12013 | 0.0010472 | 0.00020945 | 84407.8722 | NA | NO | NA | NO | NA | TJ NCV
| 1A3bii(fu) | Road transport: Light duty vehicles (fuel used) | (b) | 6.6095 | 0.47379 | 0.0067715 | 0.0088033 | 0.40177 | 0.40177 | 0.40177 | 0.27952 | 2.415 | 0.00027023 | 2.4304e-05 | 0.0025581 | 4.8463e-05 | 0.0040914 | 0.0027441 | 9.9395e-05 | 4.8317e-05 | 0.0086928 | 0.44181 | 0.013394 | 0.015011 | 0.011777 | 0.012472 | 0.052653 | 0.00044181 | 8.8439e-05 | 20759.8606 | NA | NO | NA | NO | NA | TJ NCV
| 1A3biii(fu) | Road transport: Heavy duty vehicles and buses (fuel used) | (b) | 21.9559 | 0.69201 | 0.011854 | 0.012848 | 0.38275 | 0.38275 | 0.38275 | 0.26 | 4.7346 | 0.00041862 | 4.2192e-05 | 0.0044664 | 8.4337e-05 | 0.0071594 | 0.0048011 | 0.00016949 | 8.4289e-05 | 0.015171 | 0.2406 | 0.0035242 | 0.021341 | 0.023847 | 0.0054821 | 0.054194 | 0.00023215 | 4.6941e-05 | 36301.5128 | NA | NO | NA | NO | NA | TJ NCV
| 1A3biv(fu) | Road transport: Mopeds & motorcycles (fuel used) | (b) | 0.034696 | 0.22665 | 4.4153e-05 | 0.0003126 | 0.0055783 | 0.0055783 | 0.0055783 | 0.00078932 | 1.4261 | 0.00014539 | 9.8568e-05 | 4.7201e-05 | 1.6276e-06 | 0.00044464 | 0.016656 | 0.00069422 | 9.8141e-05 | 0.0098034 | 0.0037137 | 5.2695e-05 | 7.2399e-05 | 3.9343e-05 | 8.1389e-05 | 0.00024583 | 3.7135e-06 | 1.7147e-06 | 240.4802 | NA | NO | NA | NO | NA | TJ NCV
| 1A3bv(fu) | Road transport: Gasoline evaporation (fuel used) | (b) | NA | 2.4155 | NA | NA | NA | NA | NA | NA | NA | NA | NA | NA | 0 | 0 | 0 | 0 | 0 | 0 | NA | NA | NA | NA | NA | NA | NA | NA | NA | NA | NA | NA | NO | NA | TJ NCV
| 1A3bvi(fu) | Road transport: Automobile tyre and brake wear (fuel used) | (b) | NA | NA | NA | NA | 0.62066 | 1.2218 | 1.5344 | 0.13419 | NA | 4.9428 | 0.021239 | NA | 0.056314 | 1.8492 | 40.6365 | 0.28134 | 0.030687 | 12.3908 | NE | NE | NE | NE | NE | NE | NE | NE | NA | NA | NA | NA | NA | 53471.5502 | Mileage [10^6 km]
| 1A3bvii(fu) | Road transport: Automobile road abrasion (fuel used) | (b) | NA | NA | NA | NA | 0.27224 | 0.50415 | 1.0083 | 0.010688 | NA | 0 | 0 | NE | 0 | 0 | 0 | 0 | 0 | 0 | NE | NE | NE | NE | NE | NE | NE | NE | NA | NA | NA | NA | NA | 53471.5502 | Mileage [10^6 km]
| ADJUSTMENTS | Sum of approved adjustments (negative value) from Annex VII (CLRTAP)
| COMPLIANCE TOTAL (CLRTAP) | National total for compliance calculations and checks (CLRTAP) | (c) | 107.7046 | 109.7167 | 25.3268 | 115.2845 | 14.0817 | 22.1598 | 52.1783 | 2.4682 | 214.39 | 8.8269 | 0.28629 | 0.36066 | 1.4145 | 3.7209 | 48.8583 | 6.0346 | 4.2207 | 26.2813 | 21.4518 | 3.3233 | 5.5382 | 2.4722 | 1.9972 | 13.3309 | 2.6283 | 9.9672
| ADJUSTMENTS AND FLEXIBILITIES | Sum of approved adjustments from Annex VII and other flexibilities (negative value) (NECD) | (d)
| COMPLIANCE TOTAL (NECD) | National total for compliance calculations and checks (NECD) | (e) | 107.7046 | 109.7167 | 25.3268 | 115.2845 | 14.0817 | 22.1598 | 52.1783 | 2.4682 | 214.39 | 8.8269 | 0.28629 | 0.36066 | 1.4145 | 3.7209 | 48.8583 | 6.0346 | 4.2207 | 26.2813 | 21.4518 | 3.3233 | 5.5382 | 2.4722 | 1.9972 | 13.3309 | 2.6283 | 9.9672
MEMO ITEMS - NOT TO BE INCLUDED IN NATIONAL TOTALS
O_AviCruise | 1A3ai(ii) | International aviation cruise (civil) |  | 7.7594 | 0.29803 | 0.49022 | NE | 0.090787 | 0.090787 | 0.090787 | 0.043578 | 2.5306 | 0.0020589 | 0.00015442 | 0.0030884 | 0.0007721 | 0.0051473 | 0.005662 | 0.00020589 | 0.002831 | 0.74636 | NE | NE | NE | NE | NE | NE | NE | NE | 25736.5325 | NA | NA | NA | NA | NA | TJ NCV
O_AviCruise | 1A3aii(ii) | Domestic aviation cruise (civil) |  | 0.077606 | 0.0026333 | 0.004133 | NE | 0.00045685 | 0.00045685 | 0.00045685 | 0.00021929 | 0.045184 | 1.7378e-05 | 1.3034e-06 | 2.6067e-05 | 6.5168e-06 | 4.3445e-05 | 4.779e-05 | 1.7378e-06 | 2.3895e-05 | 0.0062996 | NE | NE | NE | NE | NE | NE | NE | NE | 217.2261 | NA | NA | NA | NA | NA | TJ NCV
P_IntShipping | 1A3di(i) | International maritime navigation |  | 4.6088 | 0.18279 | 0.61349 | NE | 0.070812 | 0.083261 | 0.083261 | 0.025811 | 0.40121 | 0.01484 | 0.0012802 | 0.002939 | 0.018647 | 0.020378 | 0.10116 | 0.80432 | 0.013028 | 0.12658 | 0.021377 | 0.00027859 | 0.0015057 | 0.0012802 | 0.00028583 | 0.0033503 | NE | 0.016001 | 4521.4502 | NA | NA | NA | NA | NA | TJ NCV
z_Memo | 1A5c | Multilateral operations |  | NE | NE | NE | NE | NE | NE | [12 empty] | NE | NE | NE | NE | NE | NE | NE | NE | NE | NA | NA | NA | NA | NA | TJ NCV | bar: TSP to Zn
z_Memo | 6B | Other not included in national total of the entire territory (please specify in the IIR) |  | NO | NO | NO | NO | NA | NA | [12 empty] | NA | NA | NA | NA | NA | NA | NA | NA | NA | NA | NA | NA | NA | NA | Please specify and/or provide details in the IIR | bar: TSP to Zn
N_Natural | 11A | Volcanoes |  | NO | NO | NO | NO | NO | NO | [12 empty] | NO | NO | NO | NO | NO | NO | NO | NO | NA | NA | NA | NA | NA | NA | Please specify and/or provide details in the IIR | bar: TSP to Zn
N_Natural | 11B | Forest fires |  | NE | NE | NE | NE | NO | NO | [12 empty] | 0.67096 | 4.8309 | 3.1535 | 1.5432 | 1.8116 | 11.3392 | NE | 0.19458 | NA | NA | NA | NA | NA | NA | Area of forest burned [ha] | bar: TSP to Zn
N_Natural | 11C | Other natural emissions (please specify in the IIR) |  | NO | NO | NO | NO | NO | NO | [12 empty] | NO | NO | NO | NO | NO | NO | NO | NO | NA | NA | NA | NA | NA | NA | Please specify and/or provide details in the IIR | bar: TSP to Zn
Note (a): Sum of NFR categories (rows 14-140). The geographic area of the National Total corresponds to the geographical scope of EMEP, which is identical with the NECD territory, except for Portugal (EMEP domain includes emissions of Madeira and the Azores, but the NECD territory does not cover emissions of Madeira and the Azores). The geographical scope of EMEP means the area within which, co-ordinated by the centres of the EMEP, monitoring is carried out (see EMEP Protocol, Article 1/4).
Note (b): UNECE reporting guidelines 2014, paragraph 23: The Parties Austria, Belgium, Ireland, Lithuania, Luxembourg, the Netherlands, Switzerland and the United Kingdom of Great Britain and Northern Ireland may choose to use the national emission total calculated on the basis of fuels used in the geographic area of the Party as a basis for compliance with their respective emission ceilings. If one Party has chosen to report emission on the basis of fuel used for compliance, it shall report those information for all the related NFR categories available in the reporting template (row 143-149).
Note (c): The 'National Total for Compliance (CLRTAP)' includes the ‘National Total (based on fuel sold)’ (row 141) corrected for i) approved adjustments to national totals (row 151) and, if applicable, ii) national totals based on transport fuel used (rows 143-149).
Note (d): Reporting of adjustments and additional flexibilities according to the NEC Directive, Article 5/2-4. Should only include approved items from Annex VII and should be reported as a negative value.
Note (e): The 'National Total for Compliance (NECD)' includes the ‘National Total (based on fuel sold)’ (row 141) corrected for i) approved adjustments and flexibilities to national totals (row 153) and, if applicable, ii) national totals based on transport fuel used (rows 143-149) as well as iii) the subtraction of sectors 3B + 3D for NOx and NMVOC (only from 2020 onwards and for the year 2005 as a basis for emission reduction commitment calculations), according to the NEC Directive, Article 4/3(d).

## 2012
ANNEX 1: National sector emissions: Main pollutants, particulate matter, heavy metals and persistent organic pollutants
NFR 2019-1
COUNTRY: | IE | (as ISO2 code)
DATE: | 15.02.2026 | (as DD.MM.YYYY)
YEAR: | 2012 | (as YYYY, year of emissions and activity data)
Version: | v1.0 | (as v1.0 for the initial submission)
IE: 15.02.2026: 2012 | NFR sectors to be reported |  |  | Main Pollutants (from 1990) |  |  |  | Particulate Matter (from 2000) |  |  |  | Other (from 1990) | Priority Heavy Metals (from 1990) |  |  | Additional Heavy Metals (from 1990, voluntary reporting) | [5 empty] | POPs (from 1990) | [7 empty] | Activity Data (from 1990)
PAHs
|  |  |  | NOx (as NO2) | NMVOC | SOx (as SO2) | NH3 | PM2.5 | PM10 | TSP | BC | CO | Pb | Cd | Hg | As | Cr | Cu | Ni | Se | Zn | PCDD/ PCDF (dioxins/ furans) | benzo(a) pyrene | benzo(b) fluoranthene | benzo(k) fluoranthene | Indeno (1,2,3-cd) pyrene | Total 1-4 | HCB | PCBs | Liquid Fuels | Solid Fuels | Gaseous Fuels | Biomass | Other Fuels | Other activity (specified) | Other Activity Units
NFR Aggregation for Gridding and LPS (GNFR) | NFR Code | Long name | Notes | kt | kt | kt | kt | kt | kt | [12 empty] | g I-TEQ | t | t | t | t | t | kg | kg | TJ NCV | TJ NCV | TJ NCV | TJ NCV | TJ NCV | bar: TSP to Zn
A_PublicPower | 1A1a | Public electricity and heat production |  | 10.5258 | 0.29635 | 9.8452 | NE | 0.43535 | 0.66894 | 0.80387 | 0.0076736 | 18.9101 | 0.75226 | 0.091211 | 0.14706 | 0.70716 | 0.44994 | 0.44638 | 0.90839 | 2.1641 | 1.5509 | 0.73913 | 0.0017635 | 0.002579 | 0.0020456 | 0.0001699 | 0.006558 | 0.48203 | 0.0055443 | 1953.2504 | 71598.8711 | 85321.4268 | 1518.4458 | 768.6613 | NA | TJ NCV
B_Industry | 1A1b | Petroleum refining |  | 0.68003 | 0.016292 | 0.42766 | NE | 0.0034544 | 0.0034695 | 0.0034896 | 0.00056186 | 0.030723 | 0.0055371 | 0.0075006 | 0.0015702 | 0.0015624 | 0.022895 | 0.011271 | 0.025221 | 0.005411 | 0.058168 | NO | 2.2885e-06 | 3.8997e-06 | 2.1585e-06 | 2.1585e-06 | 1.0505e-05 | NA | NA | 3858.9902 | NO | 2460.3955 | NO | NO | NA | TJ NCV
B_Industry | 1A1c | Manufacture of solid fuels and other energy industries |  | 0.18162 | 0.0025237 | 0.23511 | NE | 0.050254 | 0.072043 | 0.074884 | 0.00047154 | 0.12819 | 0.025862 | 0.0014651 | 0.02736 | 0.010051 | 0.0054545 | 0.022943 | 0.0099516 | 0.0026446 | 0.042109 | 0.023831 | 3.0253e-07 | 3.0329e-07 | 3.4975e-08 | 4.0708e-08 | 6.815e-07 | 4.4081e-09 | 2.6048e-09 | 1.4076 | 911.9341 | 689.63 | NO | NO | NA | TJ NCV
B_Industry | 1A2a | Stationary combustion in manufacturing industries and construction: Iron and steel |  | 0.0030982 | 0.00096296 | 4.1508e-06 | NE | 3.2657e-05 | 3.2657e-05 | 3.2657e-05 | 1.3063e-06 | 0.0012142 | 4.6055e-07 | 3.7681e-08 | 2.2609e-05 | 4.1868e-06 | 5.4428e-07 | 1.0886e-07 | 5.4428e-07 | 2.4283e-06 | 3.0564e-05 | NO | 0 | 0 | 0 | 0 | NO | NO | NO | NO | NO | 41.868 | NO | NO | NA | TJ NCV
B_Industry | 1A2b | Stationary combustion in manufacturing industries and construction: Non-ferrous metals |  | 1.8228 | 0.42777 | 1.6369 | NE | 0.076347 | 0.095211 | 0.1178 | 0.035277 | 0.65152 | 0.06157 | 0.0011463 | 0.0096043 | 0.003806 | 0.048183 | 0.027216 | 0.9757 | 0.00040053 | 0.032367 | 0.0075786 | 0.0076503 | 0.056957 | 0.0066501 | 0.0058401 | 0.077097 | NO | NO | 3833.0554 | 11.4565 | 16842.2782 | NO | NO | NA | TJ NCV
B_Industry | 1A2c | Stationary combustion in manufacturing industries and construction: Chemicals |  | 0.4913 | 0.12989 | 0.60694 | NE | 0.022697 | 0.028212 | 0.034807 | 0.0053728 | 0.19871 | 0.01835 | 0.00034327 | 0.0029381 | 0.0016315 | 0.014128 | 0.0079834 | 0.28408 | 0.00041888 | 0.01372 | 0.0027718 | 0.0023535 | 0.016742 | 0.0020016 | 0.0017514 | 0.022848 | NO | NO | 1155.3622 | 6.1226 | 5085.819 | NO | NO | NA | TJ NCV
B_Industry | 1A2d | Stationary combustion in manufacturing industries and construction: Pulp, Paper and Print |  | 0.030167 | 0.0086411 | 0.0093321 | NE | 0.0016297 | 0.0019056 | 0.0022144 | 0.00046325 | 0.01692 | 0.0015033 | 2.4241e-05 | 0.00023096 | 0.00010144 | 0.00065466 | 0.00042476 | 0.011682 | 3.4368e-05 | 0.0017732 | 0.0012527 | 0.00035156 | 0.0010147 | 0.00021482 | 0.0001754 | 0.0017565 | 3.6352e-06 | 0.00099674 | 56.4811 | 5.8632 | 321.8016 | NO | NO | NA | TJ NCV
B_Industry | 1A2e | Stationary combustion in manufacturing industries and construction: Food processing, beverages and tobacco |  | 1.2409 | 0.53805 | 0.84348 | 0.00067256 | 0.18455 | 0.1985 | 0.21444 | 0.038143 | 1.3995 | 0.12505 | 0.0088723 | 0.012723 | 0.0052808 | 0.037273 | 0.023742 | 0.31584 | 0.0023639 | 0.4415 | 0.16297 | 0.035473 | 0.061385 | 0.019263 | 0.014675 | 0.1308 | 0.0015972 | 0.11541 | 1811.0965 | 709.9157 | 12195.7086 | 560.4671 | NO | NA | TJ NCV
B_Industry | 1A2f | Stationary combustion in manufacturing industries and construction: Non-metallic minerals |  | 4.6439 | 0.58687 | 1.5056 | 0.001078 | 0.50396 | 0.55292 | 0.60381 | 0.092831 | 3.3755 | 0.037526 | 0.0063612 | 0.051167 | 0.058561 | 0.096535 | 0.1452 | 0.25119 | 0.055449 | 0.9284 | 0.0030152 | 0.0013996 | 0.017873 | 0.0017089 | 0.0015122 | 0.022494 | 0.010055 | 0.22132 | 4163.7505 | 2871.0077 | 859.6042 | 70.9186 | 1145.6174 | NA | TJ NCV
I_Offroad | 1A2gvii | Mobile combustion in manufacturing industries and construction (please specify in the IIR) |  | 2.4939 | 0.25811 | 0.11953 | 0.00061145 | 0.16081 | 0.16081 | 0.16081 | 0.09982 | 0.82347 | 0.052962 | 0.00076431 | 0.00033101 | 0.0033101 | 0.0038216 | 0.12993 | 0.0053502 | 0.00076431 | 0.076431 | 0.0046342 | 0.0022929 | 0.0038216 | 0.0056272 | 0.0049652 | 0.016707 | 0 | 0 | 3310.1141 | NO | NO | NO | NO | NA | TJ NCV
B_Industry | 1A2gviii | Stationary combustion in manufacturing industries and construction: Other (please specify in the IIR) |  | 0.82377 | 0.43278 | 0.17846 | 0.11503 | 0.2668 | 0.27822 | 0.29734 | 0.062937 | 1.6588 | 0.1299 | 0.052271 | 0.0051977 | 0.0024376 | 0.10582 | 0.032208 | 0.28148 | 0.002445 | 2.0631 | 0.10064 | 0.012909 | 0.032659 | 0.0072794 | 0.0036738 | 0.056521 | 0.0045814 | 0.0068047 | 1623.0331 | 39.579 | 4139.9714 | 3990.8329 | NO | NA | TJ NCV
H_Aviation | 1A3ai(i) | International aviation LTO (civil) |  | 0.93095 | 0.12305 | 0.062308 | NE | 0.0076467 | 0.0076467 | 0.0076467 | 0.0036704 | 0.93674 | 0.00026169 | 1.9627e-05 | 0.00039254 | 9.8135e-05 | 0.00065423 | 0.00071965 | 2.6169e-05 | 0.00035983 | 0.094863 | NE | NE | NE | NE | NE | NE | NA | NA | 3271.1526 | NA | NA | NA | NO | NA | TJ NCV
H_Aviation | 1A3aii(i) | Domestic aviation LTO (civil) |  | 0.022254 | 0.0033064 | 0.001406 | NE | 0.000125 | 0.000125 | 0.000125 | 5.9998e-05 | 0.022376 | 0.51048 | 1.8195e-06 | 1.4857e-05 | 2.4243e-06 | 1.9121e-05 | 1.9361e-05 | 2.1738e-06 | 8.2701e-06 | 0.0021667 | NE | NE | NE | NE | NE | NE | NA | NA | 73.9316 | NA | NA | NA | NO | NA | TJ NCV
F_RoadTransport | 1A3bi | Road transport: Passenger cars |  | 11.9283 | 4.3498 | 0.020837 | 1.2598 | 0.50001 | 0.50001 | 0.50001 | 0.33065 | 68.7233 | 0.033064 | 0.0002818 | 0.014538 | 0.00044095 | 0.013929 | 0.0096784 | 0.0029671 | 0.00031828 | 0.053611 | 1.0851 | 0.034806 | 0.03905 | 0.030071 | 0.034707 | 0.13863 | 0.0010851 | 0.00021704 | 85665.4106 | NA | NO | 1957.2461 | NO | NA | TJ NCV
F_RoadTransport | 1A3bii | Road transport: Light duty vehicles |  | 7.0762 | 0.46018 | 0.0070448 | 0.0095114 | 0.38456 | 0.38456 | 0.38456 | 0.27013 | 2.354 | 0.00027647 | 2.5417e-05 | 0.0026791 | 5.0713e-05 | 0.0042874 | 0.0028754 | 0.00010348 | 5.0592e-05 | 0.009103 | 0.44003 | 0.014141 | 0.015848 | 0.012434 | 0.013167 | 0.05559 | 0.00044003 | 8.8047e-05 | 21757.0257 | NA | NO | 529.7796 | NO | NA | TJ NCV
F_RoadTransport | 1A3biii | Road transport: Heavy duty vehicles and buses |  | 22.3939 | 0.67958 | 0.012383 | 0.015201 | 0.38242 | 0.38242 | 0.38242 | 0.26155 | 5.0785 | 0.00043902 | 4.4376e-05 | 0.0046995 | 8.8717e-05 | 0.0075344 | 0.0050526 | 0.00017802 | 8.8683e-05 | 0.015962 | 0.24683 | 0.0037144 | 0.022493 | 0.025134 | 0.005778 | 0.05712 | 0.00023265 | 4.6949e-05 | 38241.6037 | NA | NO | 931.3619 | NO | NA | TJ NCV
F_RoadTransport | 1A3biv | Road transport: Mopeds & motorcycles |  | 0.030799 | 0.19783 | 4.2969e-05 | 0.00028356 | 0.0048795 | 0.0048795 | 0.0048795 | 0.00069551 | 1.2418 | 0.00013266 | 8.6303e-05 | 4.3078e-05 | 1.4855e-06 | 0.00039041 | 0.014578 | 0.00060802 | 8.5929e-05 | 0.0085861 | 0.0032992 | 4.7561e-05 | 6.4663e-05 | 3.569e-05 | 7.2567e-05 | 0.00022048 | 3.2995e-06 | 1.4866e-06 | 219.2053 | NA | NO | 4.8201 | NO | NA | TJ NCV
F_RoadTransport | 1A3bv | Road transport: Gasoline evaporation |  | NA | 2.3191 | NA | NA | NA | NA | NA | NA | NA | NA | NA | IE | IE | 0 | 0 | 0 | NA | NA | NA | NE | NE | NE | NE | NE | NA | NA | NA | NA | NA | NA | NO | NA | TJ NCV
F_RoadTransport | 1A3bvi | Road transport: Automobile tyre and brake wear |  | NA | NA | NA | NA | 0.64633 | 1.2721 | 1.5978 | 0.13979 | NA | 5.1445 | 0.022109 | 0 | 0.058614 | 1.9246 | 42.2939 | 0.29284 | 0.031956 | 12.9026 | NE | NE | NE | NE | NE | NE | NA | NA | NA | NA | NA | NA | NO | 52715.9581 | Mileage [10^6 km]
F_RoadTransport | 1A3bvii | Road transport: Automobile road abrasion |  | NA | NA | NA | NA | 0.28386 | 0.52566 | 1.0513 | 0.011144 | NA | NA | NA | NA | NA | NA | NA | NA | NA | NE | NA | NE | NE | NE | NE | NE | NA | NA | NA | NA | NA | NA | NO | 52715.9581 | Mileage [10^6 km]
I_Offroad | 1A3c | Railways |  | 1.9484 | 0.1729 | 0.058152 | 0.00026028 | 0.050941 | 0.053544 | 0.056519 | 0.036737 | 0.39786 | NE | 0.00037183 | NE | NE | 0.0018592 | 0.063212 | 0.0026028 | 0.00037183 | 0.037183 | 0.015728 | 0.0011155 | 0.0018592 | 0.0016866 | 0.00038772 | 0.005049 | NA | NA | 1610.3441 | NO | NA | NA | NO | NA | TJ NCV
G_Shipping | 1A3di(ii) | International inland waterways |  | NO | NO | NO | NO | NO | NO | [12 empty] | NO | NO | NO | NO | NO | NO | NO | NO | NO | NO | NA | NA | NA | NA | TJ NCV | bar: TSP to Zn
G_Shipping | 1A3dii | National navigation (shipping) |  | 3.2032 | 0.10016 | 0.089509 | NE | 0.049317 | 0.057987 | 0.057987 | 0.017976 | 0.21978 | 0.0074403 | 0.00057233 | 0.001717 | 0.0022893 | 0.0028617 | 0.050365 | 0.057233 | 0.0057233 | 0.06868 | 0.0074403 | 0.00011447 | 0.00011447 | 0.00057233 | 5.7233e-05 | 0.0008585 | 0.0045786 | 0.0021749 | 2478.665 | NO | NA | NA | NO | NA | TJ NCV
I_Offroad | 1A3ei | Pipeline transport |  | 0.11695 | 0.0038984 | 0.00024155 | NE | 0.0004873 | 0.0004873 | 0.0004873 | 1.2182e-05 | 0.011695 | 3.6547e-06 | 6.0912e-07 | 0.00024365 | 0.00029238 | 1.8517e-06 | 1.8517e-07 | 1.2426e-06 | 2.6801e-05 | 3.6547e-06 | NA | NE | NE | NE | NE | NE | NE | NE | NO | NA | 2436.4844 | NA | NO | NA | TJ NCV
I_Offroad | 1A3eii | Other (please specify in the IIR) |  | NA | NA | NA | NA | NA | NA | [12 empty] | NA | NA | NA | NA | NA | NA | NA | NA | NA | NA | NA | NA | NA | NA | TJ NCV | bar: TSP to Zn
C_OtherStationaryComb | 1A4ai | Commercial/Institutional: Stationary |  | 1.9609 | 0.48507 | 0.22066 | 0.029615 | 0.1307 | 0.15828 | 0.19194 | 0.053819 | 1.0025 | 0.10972 | 0.012055 | 0.0029473 | 0.0073555 | 0.087002 | 0.04351 | 1.3849 | 0.0020144 | 0.46971 | 0.11622 | 0.019067 | 0.093822 | 0.013542 | 0.011569 | 0.138 | 0.0051851 | 0.0035859 | 8185.1149 | 21.0564 | 15411.8713 | 800.3928 | NO | NA | TJ NCV
I_Offroad | 1A4aii | Commercial/Institutional: Mobile |  | IE | IE | IE | IE | IE | IE | [12 empty] | IE | IE | IE | IE | IE | IE | NE | NA | IE | IE | IE | IE | NO | NA | TJ NCV | bar: TSP to Zn
C_OtherStationaryComb | 1A4bi | Residential: Stationary |  | 6.0307 | 11.9088 | 8.0118 | 0.098733 | 7.8531 | 7.8662 | 8.5134 | 0.67794 | 99.1663 | 1.94 | 0.028583 | 0.082324 | 0.032124 | 0.22719 | 0.39494 | 0.19339 | 2.2908 | 4.4282 | 14.0815 | 3.1957 | 5.161 | 2.3414 | 1.905 | 12.603 | 0.017604 | 3.244 | 50355.1647 | 19082.0033 | 25146.3168 | 1154.6875 | NO | NA | TJ NCV
I_Offroad | 1A4bii | Residential: Household and gardening (mobile) |  | IE | IE | IE | IE | IE | IE | [12 empty] | IE | IE | IE | IE | IE | IE | IE | NA | IE | IE | IE | IE | NO | NA | TJ NCV | bar: TSP to Zn
C_OtherStationaryComb | 1A4ci | Agriculture/Forestry/Fishing: Stationary |  | 0.084816 | 0.0084816 | 0.030629 | NE | 0.013995 | 0 | 0.013995 | 0.018235 | 0.033926 | 0.013571 | 0.00025445 | 8.4816e-05 | 0.00084816 | 0.010856 | 0.0061068 | 0.22052 | 8.4816e-05 | 0.0067853 | 0.005089 | 0.0016115 | 0.012722 | 0.0014419 | 0.0012722 | 0.017048 | 0.0001866 | 1.1026e-07 | 848.1609 | NO | NO | NO | NO | NA | TJ NCV
I_Offroad | 1A4cii | Agriculture/Forestry/Fishing: Off-road vehicles and other machinery |  | 4.4004 | 0.41097 | 0.029371 | 0.0013926 | 0.2075 | 0 | 0.2075 | 0.2075 | 1.5683 | NE | 0.0017626 | NE | NE | 0.0088129 | 0.29964 | 0.012338 | 0.0017626 | 0.17626 | NE | 0.0052878 | 0.0088129 | NE | NE | 0.014101 | IE | IE | 7633.4479 | NA | NA | NO | NO | NA | TJ NCV
I_Offroad | 1A4ciii | Agriculture/Forestry/Fishing: National fishing |  | 1.5722 | 0.038107 | 0.034055 | NE | 0.0233 | 0.0233 | 0.0233 | 0.0072229 | 0.083618 | 0.0028308 | 0.00021775 | 0.00065326 | 0.00087102 | 0.0010888 | 0.019162 | 0.021775 | 0.0021775 | 0.026131 | 0.0028308 | 4.3551e-05 | 0.00021775 | 0.00021775 | 2.1775e-05 | 0.00050084 | 0.001742 | 0.00082747 | 943.0577 | NA | NA | NA | NO | NA | TJ NCV
C_OtherStationaryComb | 1A5a | Other stationary (including military) |  | IE | IE | IE | IE | IE | IE | [12 empty] | IE | IE | IE | IE | IE | IE | NE | NA | IE | IE | IE | IE | NO | NA | TJ NCV | bar: TSP to Zn
I_Offroad | 1A5b | Other, Mobile (including military, land based and recreational boats) |  | IE | IE | IE | NE | IE | IE | [12 empty] | IE | IE | IE | IE | IE | IE | NE | NA | IE | NA | NA | NA | NO | NA | TJ NCV | bar: TSP to Zn
D_Fugitive | 1B1a | Fugitive emission from solid fuels: Coal mining and handling |  | NA | NO | NO | NA | 0.013316 | 0.13316 | 0.3329 | NO | NA | NO | NO | NO | NO | NO | NO | NO | NO | NO | NA | NA | NA | NA | NA | NA | NA | NA | NA | NA | NA | NA | NA | NO | Coal produced [Mt]
D_Fugitive | 1B1b | Fugitive emission from solid fuels: Solid fuel transformation |  | NO | NO | NO | NO | NO | NO | [12 empty] | NA | NO | NO | NO | NO | NO | NA | NA | NA | NA | NA | NA | NA | NO | Coal used for transformation [Mt] | bar: TSP to Zn
D_Fugitive | 1B1c | Other fugitive emissions from solid fuels |  | NO | NO | NO | NO | NO | NO | [12 empty] | NO | NA | NA | NA | NA | NA | NA | NA | NA | NA | NA | NA | NA | NA | Please specify and/or provide details in the IIR | bar: TSP to Zn
D_Fugitive | 1B2ai | Fugitive emissions oil: Exploration, production, transport |  | NA | NE | NE | NA | NA | NA | [12 empty] | NO | NA | NA | NA | NA | NA | NA | NA | NA | NA | NA | NA | NA | NA | Crude oil produced [Mt] | bar: TSP to Zn
D_Fugitive | 1B2aiv | Fugitive emissions oil: Refining and storage |  | IE | 2.4807 | IE | IE | IE | IE | IE | NE | IE | IE | IE | IE | NA | NA | NA | NA | NA | NA | IE | NA | IE | IE | IE | IE | NA | NA | NA | NA | NA | NA | NA | 3.0683 | Crude oil refined [Mt]
D_Fugitive | 1B2av | Distribution of oil products |  | NA | 2.5988 | NE | NA | NA | NA | [12 empty] | NA | NA | NA | NA | NA | NA | NA | NA | NA | NA | NA | NA | NA | 1.1948 | Oil consumed [Mt] | bar: TSP to Zn
D_Fugitive | 1B2b | Fugitive emissions from natural gas (exploration, production, processing, transmission, storage, distribution and other) |  | NA | 0.34419 | NE | NA | NA | NA | [12 empty] | NA | NA | NA | NA | NA | NA | NA | NA | NA | NA | NA | NA | NA | 174012.492 | Gas throughput [TJ] | bar: TSP to Zn
D_Fugitive | 1B2c | Venting and flaring (oil, gas, combined oil and gas) |  | NE | NE | NE | NE | NE | NE | [12 empty] | NE | NE | NE | NE | NE | NE | NA | NA | NA | NA | NA | NA | NA | NA | Gas vented flared [TJ] | bar: TSP to Zn
D_Fugitive | 1B2d | Other fugitive emissions from energy production |  | NO | NO | NO | NO | NO | NO | [12 empty] | NA | NA | NA | NA | NA | NA | NA | NA | NA | NA | NA | NA | NA | NA | Please specify and/or provide details in the IIR | bar: TSP to Zn
B_Industry | 2A1 | Cement production |  | IE | IE | IE | NA | 0.28458 | 0.51224 | 0.56916 | 0.0085374 | IE | IE | IE | IE | IE | IE | IE | IE | IE | IE | NA | NA | NA | NA | NA | NA | NA | NA | NA | NA | NA | NA | NA | 2189.0657 | Clinker produced [kt]
B_Industry | 2A2 | Lime production |  | IE | IE | IE | NA | 0.0084724 | 0.056483 | 0.11297 | 3.8973e-05 | IE | NA | NA | NA | NA | NA | NA | NA | NA | NA | IE | NA | NA | NA | NA | NA | NA | IE | NA | NA | NA | NA | NA | 282.4146 | Lime produced [kt]
B_Industry | 2A3 | Glass production |  | NO | NO | NO | NA | NO | NO | [12 empty] | NO | NO | NO | NO | NO | NO | NO | NA | NA | NA | NA | NA | NA | NO | Glass produced [kt] | bar: TSP to Zn
B_Industry | 2A5a | Quarrying and mining of minerals other than coal |  | NA | NA | NA | NA | 0.16103 | 1.3235 | 4.0659 | NE | NA | NA | NA | NA | NA | NA | NA | NA | NA | NA | NA | NA | NA | NA | NA | NA | NA | NA | NA | NA | NA | NA | NA | 62.0865 | Material quarried [kt]
B_Industry | 2A5b | Construction and demolition |  | NA | NA | NA | NA | 0.022452 | 0.22452 | 0.74663 | NE | NA | NA | NA | NA | NA | NA | NA | NA | NA | NA | NA | NA | NA | NA | NA | NA | NA | NA | NA | NA | NA | NA | NA | 1817346.4963 | Floor space constructed/demolished [m2]
B_Industry | 2A5c | Storage, handling and transport of mineral products |  | NA | NA | NA | NA | 2.0992e-08 | 2.0992e-07 | 4.1984e-07 | NE | NA | NA | NA | NA | NA | NA | NA | NA | NA | NA | NA | NA | NA | NA | NA | NA | NA | NA | NA | NA | NA | NA | NA | 34.9865 | Amount [kt]
B_Industry | 2A6 | Other mineral products (please specify in the IIR) |  | NA | NA | NA | NA | NO | NO | [12 empty] | 0.013383 | 0.010499 | NA | 0.0017461 | NA | 0.012245 | NA | NA | NA | NA | NA | NA | NA | NO | Please specify and/or provide details in the IIR | bar: TSP to Zn
B_Industry | 2B1 | Ammonia production |  | NO | NO | NO | NO | NO | NO | [12 empty] | NO | NO | NO | NO | NO | NO | NO | NO | NA | NA | NA | NA | NA | NA | Ammonia produced [kt] | bar: TSP to Zn
B_Industry | 2B2 | Nitric acid production |  | NO | NO | NO | NO | NO | NO | [12 empty] | NO | NO | NO | NO | NO | NO | NO | NO | NA | NA | NA | NA | NA | NO | Nitric acid produced [kt] | bar: TSP to Zn
B_Industry | 2B3 | Adipic acid production |  | NO | NA | NO | NA | NO | NO | [12 empty] | NO | NO | NO | NO | NO | NO | NO | NO | NA | NA | NA | NA | NA | NO | Adipic acid produced [kt] | bar: TSP to Zn
B_Industry | 2B5 | Carbide production |  | NO | NO | NO | NA | NO | NO | [12 empty] | NO | NO | NO | NO | NO | NO | NO | NO | NA | NA | NA | NA | NA | NO | Carbide produced [kt] | bar: TSP to Zn
B_Industry | 2B6 | Titanium dioxide production |  | NO | NO | NO | NA | NO | NO | [12 empty] | NO | NO | NO | NO | NO | NO | NO | NO | NA | NA | NA | NA | NA | NO | Titanium dioxide produced [kt] | bar: TSP to Zn
B_Industry | 2B7 | Soda ash production |  | NO | NO | NO | NO | NO | NO | [12 empty] | NO | NO | NO | NO | NO | NO | NO | NO | NA | NA | NA | NA | NA | 0.21085 | Soda ash produced [kt] | bar: TSP to Zn
B_Industry | 2B10a | Chemical industry: Other (please specify in the IIR) |  | NO | NO | NO | NO | NO | NO | [12 empty] | NO | NO | NO | NO | NO | NO | NO | NO | NA | NA | NA | NA | NA | NO | Please specify and/or provide details in the IIR | bar: TSP to Zn
B_Industry | 2B10b | Storage, handling and transport of chemical products (please specify in the IIR) |  | NA | NA | NA | NA | 0.0049251 | 0.039401 | 0.12313 | NA | NA | NA | NA | NA | NA | NA | NA | NA | NA | NA | NA | NA | NA | NA | NA | NA | NA | NA | NA | NA | NA | NA | NA | NO | Please specify and/or provide details in the IIR
B_Industry | 2C1 | Iron and steel production |  | NO | NO | NO | NO | NO | NO | [12 empty] | NO | NO | NO | NO | NO | NO | NO | NO | NA | NA | NA | NA | NA | NE | Steel produced [kt] | bar: TSP to Zn
B_Industry | 2C2 | Ferroalloys production |  | NA | NA | NA | NA | 0.00017248 | 0.00024434 | 0.00028746 | NA | NA | 0.0068614 | 0.00023147 | NA | 0.00028173 | 0.001033 | NA | 0.00046954 | NA | 0.0047954 | NA | NA | NA | NA | NA | NA | NO | NA | NA | NA | NA | NA | NA | NE | Ferroalloys produced [kt]
B_Industry | 2C3 | Aluminium production |  | NO | NO | NO | NO | NO | NO | [12 empty] | NO | NO | NO | NO | NO | NO | NO | NA | NA | NA | NA | NA | NA | NO | Aluminium produced [kt] | bar: TSP to Zn
B_Industry | 2C4 | Magnesium production |  | NO | NO | NO | NO | NO | NO | [12 empty] | NO | NO | NO | NO | NO | NO | NO | NO | NA | NA | NA | NA | NA | NO | Magnesium produced [kt] | bar: TSP to Zn
B_Industry | 2C5 | Lead production |  | NO | NO | NO | NO | NO | NO | [12 empty] | IE | NE | NE | NE | NE | NE | NO | IE | NA | NA | NA | NA | NA | NE | Lead produced [kt] | bar: TSP to Zn
B_Industry | 2C6 | Zinc production |  | NO | NO | NO | NO | NO | NO | [12 empty] | NO | NO | NO | NO | NO | NO | NO | NO | NA | NA | NA | NA | NA | NO | Zinc produced [kt] | bar: TSP to Zn
B_Industry | 2C7a | Copper production |  | NO | NO | NO | NO | NO | NO | [12 empty] | NO | NO | NO | NO | NO | NO | NO | NO | NA | NA | NA | NA | NA | NO | Copper produced [kt] | bar: TSP to Zn
B_Industry | 2C7b | Nickel production |  | NO | NO | NO | NO | NO | NO | [12 empty] | NO | NO | NO | NO | NO | NO | NO | NO | NA | NA | NA | NA | NA | NO | Nickel produced [kt] | bar: TSP to Zn
B_Industry | 2C7c | Other metal production (please specify in the IIR) |  | NA | NA | NA | NA | NA | NA | NA | NA | NA | 0.0003 | 0.0002 | NA | NA | NA | NA | NA | NA | 0.0003 | NA | NA | NA | NA | NA | NA | NA | NA | NA | NA | NA | NA | NA | NO | Please specify and/or provide details in the IIR
B_Industry | 2C7d | Storage, handling and transport of metal products (please specify in the IIR) |  | NE | NE | NE | NE | NE | NE | [12 empty] | IE | IE | IE | IE | IE | IE | IE | IE | NA | NA | NA | NA | NA | NE | Amount (kt) | bar: TSP to Zn
E_Solvents | 2D3a | Domestic solvent use including fungicides |  | NA | 10.3864 | NA | NA | NE | NE | [12 empty] | NA | NA | NA | NA | NA | NA | NA | NA | NA | NA | NA | NA | NA | 4593.7 | Solvents used [kt] | bar: TSP to Zn
B_Industry | 2D3b | Road paving with asphalt |  | NE | 0.0304 | NE | NA | 0.19 | 3.8 | 28.5 | 0.01083 | NE | NA | NA | NA | NA | NA | NA | NA | NA | NA | NE | NE | IE | NE | IE | IE | NE | NA | NA | NA | NA | NA | NA | 1.9 | Asphalt produced (Mt)
B_Industry | 2D3c | Asphalt roofing |  | NA | NO | NA | NO | NO | NO | [12 empty] | NO | NO | NO | NO | NO | NO | NO | NA | NA | NA | NA | NA | NA | NE | Please specify and/or provide details in the IIR | bar: TSP to Zn
E_Solvents | 2D3d | Coating applications |  | NA | 3.0255 | NA | NA | NA | NA | [12 empty] | NA | NA | NA | NA | NA | NA | NA | NA | NA | NA | NA | NA | NA | NE | Paint applied [kt] | bar: TSP to Zn
E_Solvents | 2D3e | Degreasing |  | NA | 0.85552 | NA | NA | NE | NE | [12 empty] | NA | NA | NA | NA | NA | NA | NA | NA | NA | NA | NA | NA | NA | 1.8598 | Solvents used [kt] | bar: TSP to Zn
E_Solvents | 2D3f | Dry cleaning |  | NA | 0.074658 | NA | NA | NE | NE | [12 empty] | NA | NA | NA | NA | NA | NA | NA | NA | NA | NA | NA | NA | NA | 0.11929 | Solvents used [kt] | bar: TSP to Zn
E_Solvents | 2D3g | Chemical products |  | NE | 0.79493 | NE | NE | NE | NE | [12 empty] | NE | NO | NO | NO | NO | NO | NE | NE | NA | NA | NA | NA | NA | NE | Please specify and/or provide details in the IIR | bar: TSP to Zn
E_Solvents | 2D3h | Printing |  | NA | 0.85206 | NA | NA | NE | NE | [12 empty] | NA | NA | NA | NA | NA | NA | NA | NA | NA | NA | NA | NA | NA | NE | Please specify and/or provide details in the IIR | bar: TSP to Zn
E_Solvents | 2D3i | Other solvent use (please specify in the IIR) |  | NA | 1.7121 | NA | NA | 0.03522 | 0.05283 | 0.06457 | NA | NA | 0.00025641 | 0.035217 | NO | NO | 0.14828 | 6.0086 | 0.24629 | 0.035063 | 3.4769 | NA | NA | NA | NA | NA | NA | NA | NA | NA | NA | NA | NA | NA | 58.7 | Oilseed rape crop yield [kt]
E_Solvents | 2G | Other product use (please specify in the IIR) |  | 0.008411 | 0.022587 | 0.00012386 | 0.019367 | 0.12813 | 0.1301 | 0.13051 | 0.050402 | 0.25744 | 0.032155 | 0.025262 | 2.3378e-06 | 5.4548e-05 | 0.00063982 | 0.043411 | 0.013831 | NE | 0.023264 | 0.00046668 | 0.0052337 | 0.0025903 | 0.0025903 | 0.0025903 | 0.013005 | NE | NE | NA | NA | NA | NA | NA | 4666.8323 | Tobacco products [kt]
B_Industry | 2H1 | Pulp and paper industry |  | NO | NO | NO | NO | NO | NO | [12 empty] | NO | NO | NO | NO | NO | NO | NO | NO | NA | NA | NA | NA | NA | NA | Pulp production [kt] | bar: TSP to Zn
B_Industry | 2H2 | Food and beverages industry |  | NA | 20.7882 | NA | NA | NA | NO | [12 empty] | NA | NA | NA | NA | NA | NA | NA | NA | NA | NA | NA | NA | NA | NE | Bread, Wine, Beer, Spirits production [kt] | bar: TSP to Zn
B_Industry | 2H3 | Other industrial processes (please specify in the IIR) |  | NO | NO | NO | NO | NO | NO | [12 empty] | NO | NO | NO | NO | NO | NO | NO | NO | NA | NA | NA | NA | NA | NA | Please specify and/or provide details in the IIR | bar: TSP to Zn
B_Industry | 2I | Wood processing |  | NO | NO | NO | NO | NO | NO | [12 empty] | NO | NO | NO | NO | NO | NO | NO | NO | NA | NA | NA | NA | NA | NE | Please specify and/or provide details in the IIR | bar: TSP to Zn
B_Industry | 2J | Production of POPs |  | NO | NO | NO | NO | NO | NO | [12 empty] | NO | NO | NO | NO | NO | NO | NO | NO | NA | NA | NA | NA | NA | NO | Please specify and/or provide details in the IIR | bar: TSP to Zn
B_Industry | 2K | Consumption of POPs and heavy metals (e.g. electrical and scientific equipment) |  | NA | NA | NA | NA | NA | NA | [12 empty] | NA | NA | NA | NA | NA | NA | NA | NA | NA | NA | NA | NA | NA | NE | Please specify and/or provide details in the IIR | bar: TSP to Zn
B_Industry | 2L | Other production, consumption, storage, transportation or handling of bulk products (please specify in the IIR) |  | NA | NA | NA | NA | NA | NA | [12 empty] | 1.7205e-07 | NA | NA | NA | NA | NA | NA | 0.0020604 | NA | NA | NA | NA | NA | NA | Please specify and/or provide details in the IIR | bar: TSP to Zn
K_AgriLivestock | 3B1a | Manure management - Dairy cattle |  | 0.039286 | 8.1585 | NA | 10.8356 | 0.19703 | 0.30244 | 0.57503 | NE | NA | NA | NA | NA | NA | NA | NA | NA | NA | NA | NA | NA | NA | NA | NA | NA | NA | NA | NA | NA | NA | NA | NA | 1100.562 | Population size (1000 head)
K_AgriLivestock | 3B1b | Manure management - Non-dairy cattle |  | 0.60655 | 24.7321 | NA | 32.6614 | 0.41893 | 0.63828 | 1.0044 | NE | NA | NA | NA | NA | NA | NA | NA | NA | NA | NA | NA | NA | NA | NA | NA | NA | NA | NA | NA | NA | NA | NA | NA | 5587.4855 | Population size (1000 head)
K_AgriLivestock | 3B2 | Manure management - Sheep |  | 0.044424 | 0.19023 | NA | 0.88715 | 0.0074084 | 0.024404 | 0.06101 | NE | NA | NA | NA | NA | NA | NA | NA | NA | NA | NA | NA | NA | NA | NA | NA | NA | NA | NA | NA | NA | NA | NA | NA | 4842.5651 | Population size (1000 head)
K_AgriLivestock | 3B3 | Manure management - Swine |  | 0.002272 | 1.0901 | NA | 4.5111 | 0.0079247 | 0.17944 | 1.2298 | NE | NA | NA | NA | NA | NA | NA | NA | NA | NA | NA | NA | NA | NA | NA | NA | NA | NA | NA | NA | NA | NA | NA | NA | 1532.25 | Population size (1000 head)
K_AgriLivestock | 3B4a | Manure management - Buffalo |  | NO | NO | NA | NO | NO | NO | NO | NE | NA | NA | NA | NA | NA | NA | NA | NA | NA | NA | NA | NA | NA | NA | NA | NA | NA | NA | NA | NA | NA | NA | NA | NO | Population size (1000 head)
K_AgriLivestock | 3B4d | Manure management - Goats |  | 0.0012271 | 0.0016361 | NA | 0.016793 | 1.8968e-05 | 6.2482e-05 | 0.00015621 | NE | NA | NA | NA | NA | NA | NA | NA | NA | NA | NA | NA | NA | NA | NA | NA | NA | NA | NA | NA | NA | NA | NA | NA | 10.3 | Population size (1000 head)
K_AgriLivestock | 3B4e | Manure management - Horses |  | 0.040504 | 0.20481 | NA | 0.94895 | 0.0076705 | 0.012054 | 0.026299 | NE | NA | NA | NA | NA | NA | NA | NA | NA | NA | NA | NA | NA | NA | NA | NA | NA | NA | NA | NA | NA | NA | NA | NA | 111.1 | Population size (1000 head)
K_AgriLivestock | 3B4f | Manure management - Mules and asses |  | 0.002436 | 0.0098513 | NA | 0.057072 | 0.00048329 | 0.00077326 | 0.0016432 | NE | NA | NA | NA | NA | NA | NA | NA | NA | NA | NA | NA | NA | NA | NA | NA | NA | NA | NA | NA | NA | NA | NA | NA | 9.8 | Population size (1000 head)
K_AgriLivestock | 3B4gi | Manure management - Laying hens |  | 0.028972 | 0.429 | NA | 0.35333 | 0.0078 | 0.104 | 0.494 | NE | NA | NA | NA | NA | NA | NA | NA | NA | NA | NA | NA | NA | NA | NA | NA | NA | NA | NA | NA | NA | NA | NA | NA | 2600 | Population size (1000 head)
K_AgriLivestock | 3B4gii | Manure management - Broilers |  | 0.074224 | 1.2442 | NA | 1.5521 | 0.02304 | 0.2304 | 0.4608 | NE | NA | NA | NA | NA | NA | NA | NA | NA | NA | NA | NA | NA | NA | NA | NA | NA | NA | NA | NA | NA | NA | NA | NA | 11520 | Population size (1000 head)
K_AgriLivestock | 3B4giii | Manure management - Turkeys |  | 0.028061 | 0.59756 | NA | 0.80729 | 0.02444 | 0.13442 | 0.13442 | NE | NA | NA | NA | NA | NA | NA | NA | NA | NA | NA | NA | NA | NA | NA | NA | NA | NA | NA | NA | NA | NA | NA | NA | 1222 | Population size (1000 head)
K_AgriLivestock | 3B4giv | Manure management - Other poultry |  | 0.0038954 | 0.13572 | NA | 0.081552 | 0.0051113 | 0.039681 | 0.039681 | NE | NA | NA | NA | NA | NA | NA | NA | NA | NA | NA | NA | NA | NA | NA | NA | NA | NA | NA | NA | NA | NA | NA | NA | 277.5483 | Population size (1000 head)
K_AgriLivestock | 3B4h | Manure management - Other animals (please specify in the IIR) |  | 0.0064263 | 0.38377 | NA | 0.22687 | 0.0008302 | 0.0016011 | 0.003558 | NE | NA | NA | NA | NA | NA | NA | NA | NA | NA | NA | NA | NA | NA | NA | NA | NA | NA | NA | NA | NA | NA | NA | NA | 199.7657 | Population size (1000 head)
L_AgriOther | 3Da1 | Inorganic N-fertilizers (includes also urea application) |  | 11.4094 | NA | NA | 12.319 | NA | NA | [12 empty] | NA | NA | NA | NA | NA | NA | NA | NA | NA | NA | NA | NA | NA | 296537000 | Use of inorganic fertilizers (kg N) | bar: TSP to Zn
L_AgriOther | 3Da2a | Animal manure applied to soils |  | 6.2453 | IE | NA | 36.2521 | NE | NE | [12 empty] | NA | NA | NA | NA | NA | NA | NA | NA | NA | NA | NA | NA | NA | 162320.6452 | Total N applied to the field - tonnes N) | bar: TSP to Zn
L_AgriOther | 3Da2b | Sewage sludge applied to soils |  | 0.13145 | NE | NA | 0.44414 | NE | NE | [12 empty] | NA | NA | NA | NA | NA | NA | NA | NA | NA | NA | NA | NA | NA | 3416450 | Total amount of Available N in sludge on Land from Dom/Comm/Industry (kg/year) | bar: TSP to Zn
L_AgriOther | 3Da2c | Other organic fertilisers applied to soils (including compost) |  | NE | NE | NA | NE | NE | NE | [12 empty] | NA | NA | NA | NA | NA | NA | NA | NA | NA | NA | NA | NA | NA | NE | Please specify and/or provide details in the IIR | bar: TSP to Zn
L_AgriOther | 3Da3 | Urine and dung deposited by grazing animals |  | 9.7024 | IE | NA | 11.3322 | NE | NE | [12 empty] | NA | NA | NA | NA | NA | NA | NA | NA | NA | NA | NA | NA | NA | 252170.9798 | Total N excreted at grazing (tonnes) | bar: TSP to Zn
L_AgriOther | 3Da4 | Crop residues applied to soils |  | NE | NE | NA | NE | NE | NE | [12 empty] | NA | NA | NA | NA | NA | NA | NA | NA | NA | NA | NA | NA | NA | NE | Please specify and/or provide details in the IIR | bar: TSP to Zn
L_AgriOther | 3Db | Indirect emissions from managed soils |  | NE | NE | NA | NE | NE | NE | [12 empty] | NA | NA | NA | NA | NA | NA | NA | NA | NA | NA | NA | NA | NA | NE | Please specify and/or provide details in the IIR | bar: TSP to Zn
L_AgriOther | 3Dc | Farm-level agricultural operations including storage, handling and transport of agricultural products |  | NA | NA | NA | NE | 0.047678 | 1.1994 | [12 empty] | NA | NA | NA | NA | NA | NA | NA | NA | NA | NA | NA | NA | NA | 1231.285 | NPK fertilisers [kt] | bar: TSP to Zn
L_AgriOther | 3Dd | Off-farm storage, handling and transport of bulk agricultural products |  | NA | NA | NA | NE | 0.0085004 | 0.053128 | 0.21251 | NE | NA | NA | NA | NA | NA | NA | NA | NA | NA | NA | NA | NA | NA | NA | NA | NA | NA | NA | NA | NA | NA | NA | NA | 2125.1 | Wheat , Oats, Barley [kt]
L_AgriOther | 3De | Cultivated crops |  | NE | 4.6844 | NA | NE | NE | NE | [12 empty] | NA | NA | NA | NA | NA | NA | NA | NA | NA | NA | NA | NA | NA | NE | Please specify and/or provide details in the IIR | bar: TSP to Zn
L_AgriOther | 3Df | Use of pesticides |  | NE | NE | NA | NE | NE | NE | [12 empty] | NA | NA | NA | NA | NA | NA | 2.1997 | NA | NA | NA | NA | NA | NA | NE | Please specify and/or provide details in the IIR | bar: TSP to Zn
L_AgriOther | 3F | Field burning of agricultural residues |  | NO | NO | NO | NO | NO | NO | [12 empty] | NO | NO | NO | NO | NO | NO | NO | NO | NA | NA | NA | NA | NA | NE | Area burned [ha] | bar: TSP to Zn
L_AgriOther | 3I | Agriculture other (please specify in the IIR) |  | NO | NO | NO | NE | NO | NO | [12 empty] | NE | NE | NE | NE | NE | NE | NE | NE | NA | NA | NA | NA | NA | NA | Please specify and/or provide details in the IIR | bar: TSP to Zn
J_Waste | 5A | Biological treatment of waste - Solid waste disposal on land |  | NA | 0.12832 | NA | NA | 3.622e-05 | 0.00024037 | 0.00050818 | NE | NA | NA | NA | 0.022462 | NA | NA | NA | NA | NA | NA | NE | NA | NA | NA | NA | NA | NA | NE | NA | NA | NA | NA | NA | 1097.5844 | Deposition [kt]
J_Waste | 5B1 | Biological treatment of waste - Composting |  | NA | NE | NA | 0.061716 | NE | NE | NE | NE | 0.144 | NA | NA | NA | NA | NA | NA | NA | NA | NA | NA | NA | NA | NA | NA | NA | NA | NA | NA | NA | NA | NA | NA | NE | Organic domestic waste [kt]
J_Waste | 5B2 | Biological treatment of waste - Anaerobic digestion at biogas facilities |  | NA | NO | NA | 0.0015744 | NE | NE | NE | NE | NO | NA | NA | NA | NA | NA | NA | NA | NA | NA | NA | NA | NA | NA | NA | NA | NA | NA | NA | NA | NA | NA | NA | NE | N in feedstock [kt]
J_Waste | 5C1a | Municipal waste incineration |  | NO | NO | NO | NO | NO | NO | [12 empty] | NO | NO | NO | NO | NO | NO | NO | NO | NA | IE | NA | IE | IE | NO | Waste incinerated [kt] | bar: TSP to Zn
J_Waste | 5C1bi | Industrial waste incineration |  | 0.013162 | 0.11195 | 0.00071106 | NE | 6.0516e-05 | 0.0001059 | 0.00015129 | 2.1181e-06 | 0.001059 | 0.019668 | 0.0015129 | 0.00084722 | 0.64922 | 0.62735 | 0.34612 | 0.0021181 | NO | NE | 0.0067473 | 2.2693e-06 | 9.8339e-06 | 9.8339e-06 | NE | 2.1937e-05 | 0.0075645 | 0.011604 | NA | NA | NA | NA | NA | 15.129 | Waste incinerated [kt]
J_Waste | 5C1bii | Hazardous waste incineration |  | IE | IE | IE | NE | IE | IE | [12 empty] | IE | IE | IE | IE | IE | IE | IE | IE | NA | IE | NA | IE | IE | IE | Waste incinerated [kt] | bar: TSP to Zn
J_Waste | 5C1biii | Clinical waste incineration |  | NO | NO | NO | NO | NO | NO | [12 empty] | NO | NO | NO | NO | NO | NO | NO | NO | NA | NA | NA | NA | NA | NO | Waste incinerated [kt] | bar: TSP to Zn
J_Waste | 5C1biv | Sewage sludge incineration |  | NO | NO | NO | NO | NO | NO | [12 empty] | NO | NO | NO | NO | NO | NO | NO | NO | NA | NA | NA | NA | NA | NO | Sludge incinerated [kt] | bar: TSP to Zn
J_Waste | 5C1bv | Cremation |  | 0.0030682 | 4.8347e-05 | 0.00042025 | NE | 0.00012905 | 0.00012905 | 0.0001434 | NE | 0.00052066 | 0.00011168 | 1.8707e-05 | 0.0055413 | 5.0616e-05 | 5.043e-05 | 4.6227e-05 | 6.445e-05 | 7.3562e-05 | 0.00059549 | 0.00010041 | 4.9091e-08 | 2.6814e-08 | 2.395e-08 | 2.5996e-08 | 1.2585e-07 | 0.00055785 | 0.0015248 | NA | NA | NA | NA | NA | 3719 | Corpses [Number]
J_Waste | 5C1bvi | Other waste incineration (please specify in the IIR) |  | NO | NO | NO | NO | NA | NA | [12 empty] | NO | NO | NO | NO | NO | NO | NO | NO | NA | NA | NA | NA | NA | NA | Please specify and/or provide details in the IIR | bar: TSP to Zn
J_Waste | 5C2 | Open burning of waste |  | NE | NE | NE | NE | NE | NE | [12 empty] | 0.3926 | 0.00011713 | 0.00053001 | 0.00053001 | NE | 0.0011772 | NE | 0.66742 | NA | NA | NA | NA | NA | 1.3087 | Quantitly farm plastic waste burned [kt] | bar: TSP to Zn
J_Waste | 5D1 | Domestic wastewater handling |  | NA | 0.0054956 | NA | NO | NE | NE | [12 empty] | NA | NA | NA | NA | NA | NA | NA | NA | NA | NA | NO | NO | NO | NE | Total organic product [kt DC] | bar: TSP to Zn
J_Waste | 5D2 | Industrial wastewater handling |  | NA | IE | NA | NE | NE | NE | [12 empty] | NA | NA | NA | NA | NA | NA | NA | NA | NA | NA | NA | NA | NA | NE | Total organic product [kt DC] | bar: TSP to Zn
J_Waste | 5D3 | Other wastewater handling |  | NA | IE | NA | NE | NE | NE | [12 empty] | NA | NA | NA | NA | NA | NA | NA | NA | NA | NA | NA | NA | NA | NE | Total organic product [kt DC] | bar: TSP to Zn
J_Waste | 5E | Other waste (please specify in the IIR) |  | NE | NE | NE | NE | 0.33541 | 0.33541 | 0.33541 | NE | NE | NO | NO | NO | NO | NO | NO | NO | NO | NO | 3.9867 | 0.013402 | 0.016143 | 0.0059847 | 0.0009233 | 0.036453 | NE | 5.0447 | NA | NA | NA | NA | NA | 7.4868 | Vehicle and building fires amount burned [kt]
M_Other | 6A | Other (included in national total for entire territory) (please specify in the IIR) |  | NO | NO | NO | NO | NO | NO | [12 empty] | NO | NO | NO | NO | NO | NO | NO | NO | NA | NA | NA | NA | NA | NA | Please specify and/or provide details in the IIR | bar: TSP to Zn
| NATIONAL TOTAL | National total (based on fuel sold) | (a) | 113.0287 | 110.0331 | 23.9878 | 114.9016 | 14.1858 | 22.8259 | 54.533 | 2.4505 | 208.4386 | 9.0326 | 0.29879 | 0.3974 | 1.5466 | 3.8532 | 50.4492 | 5.5211 | 4.605 | 27.0142 | 21.45 | 3.3691 | 5.5683 | 2.4822 | 2.0083 | 13.4279 | 2.7372 | 9.3283 | 243048.8258 | 95257.8096 | 170953.1758 | 11518.9523 | 1914.2787 | NA | NA
| 1A3bi(fu) | Road transport: Passenger cars (fuel used) | (b) | 11.0103 | 4.3057 | 0.019721 | 1.2511 | 0.45151 | 0.45151 | 0.45151 | 0.29701 | 68.2499 | 0.032849 | 0.00027668 | 0.014079 | 0.00043136 | 0.013243 | 0.0092164 | 0.0029366 | 0.00030937 | 0.052027 | 1.0047 | 0.031973 | 0.035876 | 0.027583 | 0.032058 | 0.12749 | 0.0010047 | 0.00020096 | 82098.0727 | NA | NO | NA | NO | NA | TJ NCV
| 1A3bii(fu) | Road transport: Light duty vehicles (fuel used) | (b) | 6.3413 | 0.41257 | 0.006314 | 0.0085808 | 0.34462 | 0.34462 | 0.34462 | 0.24207 | 2.1144 | 0.00025092 | 2.28e-05 | 0.0024018 | 4.5481e-05 | 0.0038428 | 0.0025772 | 9.3004e-05 | 4.536e-05 | 0.0081613 | 0.39433 | 0.012672 | 0.014202 | 0.011143 | 0.0118 | 0.049817 | 0.00039433 | 7.8903e-05 | 19512.8321 | NA | NO | NA | NO | NA | TJ NCV
| 1A3biii(fu) | Road transport: Heavy duty vehicles and buses (fuel used) | (b) | 20.0685 | 0.60951 | 0.011097 | 0.013622 | 0.34269 | 0.34269 | 0.34269 | 0.23438 | 4.5516 | 0.00039431 | 3.9773e-05 | 0.0042116 | 7.9511e-05 | 0.0067519 | 0.0045278 | 0.0001596 | 7.9477e-05 | 0.014305 | 0.2212 | 0.0033288 | 0.020158 | 0.022525 | 0.0051781 | 0.051189 | 0.00020848 | 4.2074e-05 | 34263.2739 | NA | NO | NA | NO | NA | TJ NCV
| 1A3biv(fu) | Road transport: Mopeds & motorcycles (fuel used) | (b) | 0.030632 | 0.19676 | 4.2735e-05 | 0.00028202 | 0.0048529 | 0.0048529 | 0.0048529 | 0.00069173 | 1.2351 | 0.00013194 | 8.5833e-05 | 4.2844e-05 | 1.4774e-06 | 0.00038828 | 0.014498 | 0.00060471 | 8.5461e-05 | 0.0085394 | 0.0032813 | 4.7302e-05 | 6.4311e-05 | 3.5495e-05 | 7.2173e-05 | 0.00021928 | 3.2812e-06 | 1.4787e-06 | 218.1596 | NA | NO | NA | NO | NA | TJ NCV
| 1A3bv(fu) | Road transport: Gasoline evaporation (fuel used) | (b) | NA | 2.3155 | NA | NA | NA | NA | NA | NA | NA | NA | NA | NA | 0 | 0 | 0 | 0 | 0 | 0 | NA | NA | NA | NA | NA | NA | NA | NA | NA | NA | NA | NA | NO | NA | TJ NCV
| 1A3bvi(fu) | Road transport: Automobile tyre and brake wear (fuel used) | (b) | NA | NA | NA | NA | 0.60279 | 1.1864 | 1.4902 | 0.13038 | NA | 4.7977 | 0.020619 | NA | 0.054664 | 1.7949 | 39.4432 | 0.2731 | 0.029803 | 12.0333 | NE | NE | NE | NE | NE | NE | NE | NE | NA | NA | NA | NA | NA | 53471.5502 | Mileage [10^6 km]
| 1A3bvii(fu) | Road transport: Automobile road abrasion (fuel used) | (b) | NA | NA | NA | NA | 0.26346 | 0.48788 | 0.97576 | 0.010343 | NA | 0 | 0 | NE | 0 | 0 | 0 | 0 | 0 | 0 | NE | NE | NE | NE | NE | NE | NE | NE | NA | NA | NA | NA | NA | 53471.5502 | Mileage [10^6 km]
| ADJUSTMENTS | Sum of approved adjustments (negative value) from Annex VII (CLRTAP)
| COMPLIANCE TOTAL (CLRTAP) | National total for compliance calculations and checks (CLRTAP) | (c) | 109.0502 | 109.8666 | 23.9847 | 114.8904 | 13.9937 | 22.5742 | 54.2215 | 2.3514 | 207.1919 | 8.6856 | 0.29728 | 0.39617 | 1.5426 | 3.7215 | 47.5971 | 5.5013 | 4.6028 | 26.1406 | 21.2982 | 3.3644 | 5.5612 | 2.4758 | 2.0037 | 13.405 | 2.737 | 9.3283
| ADJUSTMENTS AND FLEXIBILITIES | Sum of approved adjustments from Annex VII and other flexibilities (negative value) (NECD) | (d)
| COMPLIANCE TOTAL (NECD) | National total for compliance calculations and checks (NECD) | (e) | 109.0502 | 109.8666 | 23.9847 | 114.8904 | 13.9937 | 22.5742 | 54.2215 | 2.3514 | 207.1919 | 8.6856 | 0.29728 | 0.39617 | 1.5426 | 3.7215 | 47.5971 | 5.5013 | 4.6028 | 26.1406 | 21.2982 | 3.3644 | 5.5612 | 2.4758 | 2.0037 | 13.405 | 2.737 | 9.3283
MEMO ITEMS - NOT TO BE INCLUDED IN NATIONAL TOTALS
O_AviCruise | 1A3ai(ii) | International aviation cruise (civil) |  | 6.4375 | 0.24922 | 0.40137 | NE | 0.073427 | 0.073427 | 0.073427 | 0.035245 | 2.0721 | 0.0016857 | 0.00012643 | 0.0025286 | 0.00063215 | 0.0042143 | 0.0046358 | 0.00016857 | 0.0023179 | 0.61108 | NE | NE | NE | NE | NE | NE | NE | NE | 21071.6588 | NA | NA | NA | NA | NA | TJ NCV
O_AviCruise | 1A3aii(ii) | Domestic aviation cruise (civil) |  | 0.047492 | 0.0024872 | 0.002564 | NE | 0.00027432 | 0.00027432 | 0.00027432 | 0.00013167 | 0.061045 | 1.0786e-05 | 8.0895e-07 | 1.6179e-05 | 4.0447e-06 | 2.6965e-05 | 2.9661e-05 | 1.0786e-06 | 1.4831e-05 | 0.0039099 | NE | NE | NE | NE | NE | NE | NE | NE | 134.8249 | NA | NA | NA | NA | NA | TJ NCV
P_IntShipping | 1A3di(i) | International maritime navigation |  | 5.6726 | 0.21755 | 0.80318 | NE | 0.087337 | 0.10269 | 0.10269 | 0.031834 | 0.47751 | 0.017507 | 0.0014948 | 0.0035219 | 0.020415 | 0.022391 | 0.11927 | 0.87127 | 0.015188 | 0.1505 | 0.024484 | 0.00032301 | 0.0017354 | 0.0014948 | 0.00031789 | 0.003871 | NE | 0.017566 | 5381.6621 | NA | NA | NA | NA | NA | TJ NCV
z_Memo | 1A5c | Multilateral operations |  | NE | NE | NE | NE | NE | NE | [12 empty] | NE | NE | NE | NE | NE | NE | NE | NE | NE | NA | NA | NA | NA | NA | TJ NCV | bar: TSP to Zn
z_Memo | 6B | Other not included in national total of the entire territory (please specify in the IIR) |  | NO | NO | NO | NO | NA | NA | [12 empty] | NA | NA | NA | NA | NA | NA | NA | NA | NA | NA | NA | NA | NA | NA | Please specify and/or provide details in the IIR | bar: TSP to Zn
N_Natural | 11A | Volcanoes |  | NO | NO | NO | NO | NO | NO | [12 empty] | NO | NO | NO | NO | NO | NO | NO | NO | NA | NA | NA | NA | NA | NA | Please specify and/or provide details in the IIR | bar: TSP to Zn
N_Natural | 11B | Forest fires |  | NE | NE | NE | NE | NO | NO | [12 empty] | 0.032916 | 0.237 | 0.15471 | 0.075707 | 0.088874 | 0.55628 | NE | 0.0095457 | NA | NA | NA | NA | NA | NA | Area of forest burned [ha] | bar: TSP to Zn
N_Natural | 11C | Other natural emissions (please specify in the IIR) |  | NO | NO | NO | NO | NO | NO | [12 empty] | NO | NO | NO | NO | NO | NO | NO | NO | NA | NA | NA | NA | NA | NA | Please specify and/or provide details in the IIR | bar: TSP to Zn
Note (a): Sum of NFR categories (rows 14-140). The geographic area of the National Total corresponds to the geographical scope of EMEP, which is identical with the NECD territory, except for Portugal (EMEP domain includes emissions of Madeira and the Azores, but the NECD territory does not cover emissions of Madeira and the Azores). The geographical scope of EMEP means the area within which, co-ordinated by the centres of the EMEP, monitoring is carried out (see EMEP Protocol, Article 1/4).
Note (b): UNECE reporting guidelines 2014, paragraph 23: The Parties Austria, Belgium, Ireland, Lithuania, Luxembourg, the Netherlands, Switzerland and the United Kingdom of Great Britain and Northern Ireland may choose to use the national emission total calculated on the basis of fuels used in the geographic area of the Party as a basis for compliance with their respective emission ceilings. If one Party has chosen to report emission on the basis of fuel used for compliance, it shall report those information for all the related NFR categories available in the reporting template (row 143-149).
Note (c): The 'National Total for Compliance (CLRTAP)' includes the ‘National Total (based on fuel sold)’ (row 141) corrected for i) approved adjustments to national totals (row 151) and, if applicable, ii) national totals based on transport fuel used (rows 143-149).
Note (d): Reporting of adjustments and additional flexibilities according to the NEC Directive, Article 5/2-4. Should only include approved items from Annex VII and should be reported as a negative value.
Note (e): The 'National Total for Compliance (NECD)' includes the ‘National Total (based on fuel sold)’ (row 141) corrected for i) approved adjustments and flexibilities to national totals (row 153) and, if applicable, ii) national totals based on transport fuel used (rows 143-149) as well as iii) the subtraction of sectors 3B + 3D for NOx and NMVOC (only from 2020 onwards and for the year 2005 as a basis for emission reduction commitment calculations), according to the NEC Directive, Article 4/3(d).

## 2013
ANNEX 1: National sector emissions: Main pollutants, particulate matter, heavy metals and persistent organic pollutants
NFR 2019-1
COUNTRY: | IE | (as ISO2 code)
DATE: | 15.02.2026 | (as DD.MM.YYYY)
YEAR: | 2013 | (as YYYY, year of emissions and activity data)
Version: | v1.0 | (as v1.0 for the initial submission)
IE: 15.02.2026: 2013 | NFR sectors to be reported |  |  | Main Pollutants (from 1990) |  |  |  | Particulate Matter (from 2000) |  |  |  | Other (from 1990) | Priority Heavy Metals (from 1990) |  |  | Additional Heavy Metals (from 1990, voluntary reporting) | [5 empty] | POPs (from 1990) | [7 empty] | Activity Data (from 1990)
PAHs
|  |  |  | NOx (as NO2) | NMVOC | SOx (as SO2) | NH3 | PM2.5 | PM10 | TSP | BC | CO | Pb | Cd | Hg | As | Cr | Cu | Ni | Se | Zn | PCDD/ PCDF (dioxins/ furans) | benzo(a) pyrene | benzo(b) fluoranthene | benzo(k) fluoranthene | Indeno (1,2,3-cd) pyrene | Total 1-4 | HCB | PCBs | Liquid Fuels | Solid Fuels | Gaseous Fuels | Biomass | Other Fuels | Other activity (specified) | Other Activity Units
NFR Aggregation for Gridding and LPS (GNFR) | NFR Code | Long name | Notes | kt | kt | kt | kt | kt | kt | [12 empty] | g I-TEQ | t | t | t | t | t | kg | kg | TJ NCV | TJ NCV | TJ NCV | TJ NCV | TJ NCV | bar: TSP to Zn
A_PublicPower | 1A1a | Public electricity and heat production |  | 9.0884 | 0.26831 | 8.9504 | NE | 0.37591 | 0.58028 | 0.7001 | 0.0063679 | 16.1193 | 0.66989 | 0.080508 | 0.12912 | 0.62163 | 0.39772 | 0.39028 | 0.78969 | 1.8818 | 1.44 | 0.66965 | 0.0022629 | 0.0022842 | 0.0018212 | 0.00017564 | 0.006544 | 0.43179 | 0.0070957 | 1581.9775 | 61457.8203 | 78213.3373 | 1969.1766 | 957.1662 | NA | TJ NCV
B_Industry | 1A1b | Petroleum refining |  | 0.57799 | 0.013999 | 0.57328 | NE | 0.003092 | 0.0031701 | 0.0032746 | 0.00051254 | 0.015053 | 0.005088 | 0.0067821 | 0.0014225 | 0.0014223 | 0.020628 | 0.01021 | 0.022719 | 0.0050446 | 0.052363 | NO | 2.0582e-06 | 3.5073e-06 | 1.9413e-06 | 1.9413e-06 | 9.4481e-06 | NA | NA | 3108.7896 | NO | 2341.4309 | NO | NO | NA | TJ NCV
B_Industry | 1A1c | Manufacture of solid fuels and other energy industries |  | 0.22349 | 0.0025651 | 0.18822 | NE | 0.059357 | 0.085124 | 0.088461 | 0.00067094 | 0.22948 | 0.030464 | 0.0017294 | 0.032327 | 0.01187 | 0.0063692 | 0.027066 | 0.010222 | 0.0031248 | 0.049708 | 0.028123 | 3.4623e-07 | 2.6968e-07 | 3.1275e-08 | 4.1582e-08 | 6.8877e-07 | 3.908e-09 | 2.3093e-09 | 2.0028 | 1077.5163 | 654.43 | NO | NO | NA | TJ NCV
B_Industry | 1A2a | Stationary combustion in manufacturing industries and construction: Iron and steel |  | 0.0030982 | 0.00096296 | 3.8466e-06 | NE | 3.2657e-05 | 3.2657e-05 | 3.2657e-05 | 1.3063e-06 | 0.0012142 | 4.6055e-07 | 3.7681e-08 | 2.2609e-05 | 4.1868e-06 | 5.4428e-07 | 1.0886e-07 | 5.4428e-07 | 2.4283e-06 | 3.0564e-05 | NO | 0 | 0 | 0 | 0 | NO | NO | NO | NO | NO | 41.868 | NO | NO | NA | TJ NCV
B_Industry | 1A2b | Stationary combustion in manufacturing industries and construction: Non-ferrous metals |  | 1.5161 | 0.48302 | 1.5342 | NE | 0.078488 | 0.097661 | 0.12066 | 0.036018 | 0.71544 | 0.061544 | 0.0011527 | 0.010834 | 0.003847 | 0.049067 | 0.027618 | 0.99619 | 0.00039128 | 0.031072 | 0.0057289 | 0.0073614 | 0.057577 | 0.006556 | 0.0057804 | 0.077275 | NO | NO | 3915.9848 | 1.7977 | 19243.4009 | NO | NO | NA | TJ NCV
B_Industry | 1A2c | Stationary combustion in manufacturing industries and construction: Chemicals |  | 0.4542 | 0.1166 | 0.65964 | 6.48e-08 | 0.022889 | 0.028732 | 0.035741 | 0.006101 | 0.17948 | 0.018809 | 0.00035608 | 0.0025832 | 0.0016257 | 0.015011 | 0.0084279 | 0.3036 | 0.00038223 | 0.012812 | 0.0017526 | 0.0022446 | 0.017546 | 0.0019984 | 0.0017619 | 0.023551 | 3.6093e-07 | 9.8964e-05 | 1286.7792 | 0.58214 | 4439.5191 | 0.054 | NO | NA | TJ NCV
B_Industry | 1A2d | Stationary combustion in manufacturing industries and construction: Pulp, Paper and Print |  | 0.023343 | 0.0058139 | 0.010329 | NE | 0.0013975 | 0.0017518 | 0.0021744 | 0.00065475 | 0.0098281 | 0.0012125 | 2.2372e-05 | 0.00013132 | 9.4441e-05 | 0.00090321 | 0.00051418 | 0.018102 | 2.1003e-05 | 0.00086153 | 0.00024407 | 0.00016507 | 0.0010862 | 0.00013541 | 0.00011773 | 0.0015044 | 4.4794e-07 | 0.00012282 | 87.1216 | 0.72249 | 202.1922 | NO | NO | NA | TJ NCV
B_Industry | 1A2e | Stationary combustion in manufacturing industries and construction: Food processing, beverages and tobacco |  | 1.3015 | 0.56988 | 1.2249 | 0.00077572 | 0.21612 | 0.23428 | 0.25525 | 0.047967 | 1.5443 | 0.15053 | 0.010355 | 0.013414 | 0.0062856 | 0.048685 | 0.030527 | 0.48239 | 0.0026249 | 0.50975 | 0.17587 | 0.040325 | 0.075395 | 0.022258 | 0.017307 | 0.15529 | 0.0012727 | 0.1319 | 2735.0101 | 796.3235 | 11559.9374 | 646.4319 | NO | NA | TJ NCV
B_Industry | 1A2f | Stationary combustion in manufacturing industries and construction: Non-metallic minerals |  | 5.0938 | 0.56985 | 1.5415 | 0.0012313 | 0.45892 | 0.50291 | 0.55048 | 0.093559 | 2.9054 | 0.0287 | 0.0059329 | 0.030768 | 0.055185 | 0.092567 | 0.13754 | 0.27263 | 0.052133 | 0.87419 | 0.0072362 | 0.0016607 | 0.018811 | 0.0018747 | 0.0016525 | 0.023999 | 0.0094525 | 0.20844 | 4116.2116 | 2294.2797 | 709.582 | 72.8882 | 1613.1039 | NA | TJ NCV
I_Offroad | 1A2gvii | Mobile combustion in manufacturing industries and construction (please specify in the IIR) |  | 2.9302 | 0.30326 | 0.12536 | 0.00071842 | 0.18894 | 0.18894 | 0.18894 | 0.11728 | 0.96753 | 0.062227 | 0.00089802 | 0.00038892 | 0.0038892 | 0.0044901 | 0.15266 | 0.0062862 | 0.00089802 | 0.089802 | 0.0054449 | 0.0026941 | 0.0044901 | 0.0066116 | 0.0058338 | 0.01963 | 0 | 0 | 3889.1883 | NO | NO | NO | NO | NA | TJ NCV
B_Industry | 1A2gviii | Stationary combustion in manufacturing industries and construction: Other (please specify in the IIR) |  | 0.83615 | 0.47715 | 0.24112 | 0.11321 | 0.28978 | 0.30279 | 0.32448 | 0.071797 | 1.7125 | 0.13295 | 0.053823 | 0.0048603 | 0.0025774 | 0.11172 | 0.034361 | 0.35576 | 0.0024526 | 2.1183 | 0.11115 | 0.013579 | 0.037646 | 0.0077957 | 0.0037121 | 0.062732 | 0.0054217 | 0.00084007 | 2087.958 | 5.8442 | 3675.9421 | 4108.4561 | NO | NA | TJ NCV
H_Aviation | 1A3ai(i) | International aviation LTO (civil) |  | 0.97589 | 0.12639 | 0.064459 | NE | 0.0077 | 0.0077 | 0.0077 | 0.003696 | 0.94323 | 0.00027072 | 2.0304e-05 | 0.00040609 | 0.00010152 | 0.00067681 | 0.00074449 | 2.7072e-05 | 0.00037225 | 0.098137 | NE | NE | NE | NE | NE | NE | NA | NA | 3384.0506 | NA | NA | NA | NO | NA | TJ NCV
H_Aviation | 1A3aii(i) | Domestic aviation LTO (civil) |  | 0.019436 | 0.0042552 | 0.0013548 | NE | 0.00011046 | 0.00011046 | 0.00011046 | 5.3023e-05 | 0.02634 | 0.62769 | 2.1194e-06 | 1.5911e-05 | 2.3918e-06 | 1.9583e-05 | 1.9485e-05 | 2.5158e-06 | 8.0085e-06 | 0.0020946 | NE | NE | NE | NE | NE | NE | NA | NA | 71.2662 | NA | NA | NA | NO | NA | TJ NCV
F_RoadTransport | 1A3bi | Road transport: Passenger cars |  | 12.4473 | 3.9222 | 0.017224 | 1.1464 | 0.50596 | 0.50596 | 0.50596 | 0.33657 | 63.4047 | 0.031221 | 0.00027176 | 0.014355 | 0.0004279 | 0.014174 | 0.0098231 | 0.0028212 | 0.00031229 | 0.052743 | 1.075 | 0.037556 | 0.042126 | 0.032519 | 0.03714 | 0.14934 | 0.001075 | 0.00021501 | 85997.2009 | NA | NO | 2227.2434 | NO | NA | TJ NCV
F_RoadTransport | 1A3bii | Road transport: Light duty vehicles |  | 7.5271 | 0.45092 | 0.0069976 | 0.010252 | 0.37344 | 0.37344 | 0.37344 | 0.26335 | 2.3113 | 0.00028314 | 2.651e-05 | 0.0027961 | 5.2908e-05 | 0.0044757 | 0.0030017 | 0.00010772 | 5.2797e-05 | 0.0095 | 0.43495 | 0.0148 | 0.016587 | 0.013014 | 0.013781 | 0.058181 | 0.00043495 | 8.7023e-05 | 22689.2939 | NA | NO | 674.139 | NO | NA | TJ NCV
F_RoadTransport | 1A3biii | Road transport: Heavy duty vehicles and buses |  | 23.1021 | 0.67371 | 0.012496 | 0.017645 | 0.3888 | 0.3888 | 0.3888 | 0.26679 | 5.4715 | 0.00045884 | 4.7026e-05 | 0.0049818 | 9.4028e-05 | 0.007988 | 0.0053567 | 0.00018845 | 9.4005e-05 | 0.01692 | 0.25458 | 0.0039274 | 0.023783 | 0.026575 | 0.0061093 | 0.060395 | 0.00023401 | 4.7228e-05 | 40508.5797 | NA | NO | 1204.0818 | NO | NA | TJ NCV
F_RoadTransport | 1A3biv | Road transport: Mopeds & motorcycles |  | 0.029852 | 0.18343 | 2.7564e-05 | 0.00028091 | 0.0045335 | 0.0045335 | 0.0045335 | 0.00065638 | 1.1699 | 0.00013243 | 7.8677e-05 | 4.3021e-05 | 1.4835e-06 | 0.00035826 | 0.013277 | 0.00055468 | 7.8336e-05 | 0.0078332 | 0.003212 | 4.6989e-05 | 6.3125e-05 | 3.5462e-05 | 7.0699e-05 | 0.00021628 | 3.2117e-06 | 1.403e-06 | 218.6883 | NA | NO | 5.0968 | NO | NA | TJ NCV
F_RoadTransport | 1A3bv | Road transport: Gasoline evaporation |  | NA | 2.2389 | NA | NA | NA | NA | NA | NA | NA | NA | NA | IE | IE | 0 | 0 | 0 | NA | NA | NA | NE | NE | NE | NE | NE | NA | NA | NA | NA | NA | NA | NO | NA | TJ NCV
F_RoadTransport | 1A3bvi | Road transport: Automobile tyre and brake wear |  | NA | NA | NA | NA | 0.66623 | 1.3103 | 1.6468 | 0.14435 | NA | 5.2897 | 0.02275 | 0 | 0.060276 | 1.9788 | 43.4822 | 0.30118 | 0.032937 | 13.2958 | NE | NE | NE | NE | NE | NE | NA | NA | NA | NA | NA | NA | NO | 53845.4447 | Mileage [10^6 km]
F_RoadTransport | 1A3bvii | Road transport: Automobile road abrasion |  | NA | NA | NA | NA | 0.29317 | 0.54291 | 1.0858 | 0.01151 | NA | NA | NA | NA | NA | NA | NA | NA | NA | NE | NA | NE | NE | NE | NE | NE | NA | NA | NA | NA | NA | NA | NO | 53845.4447 | Mileage [10^6 km]
I_Offroad | 1A3c | Railways |  | 1.9403 | 0.17219 | 0.051691 | 0.00025921 | 0.05073 | 0.053323 | 0.056285 | 0.036585 | 0.39622 | NE | 0.0003703 | NE | NE | 0.0018515 | 0.06295 | 0.0025921 | 0.0003703 | 0.03703 | 0.014803 | 0.0011109 | 0.0018515 | 0.0016792 | 0.00038603 | 0.0050276 | NA | NA | 1603.6858 | NO | NA | NA | NO | NA | TJ NCV
G_Shipping | 1A3di(ii) | International inland waterways |  | NO | NO | NO | NO | NO | NO | [12 empty] | NO | NO | NO | NO | NO | NO | NO | NO | NO | NO | NA | NA | NA | NA | TJ NCV | bar: TSP to Zn
G_Shipping | 1A3dii | National navigation (shipping) |  | 3.0748 | 0.097969 | 0.078148 | NE | 0.047924 | 0.056345 | 0.056345 | 0.017467 | 0.21497 | 0.0072777 | 0.00055982 | 0.0016795 | 0.0022393 | 0.0027991 | 0.049265 | 0.055982 | 0.0055982 | 0.067179 | 0.0072777 | 0.00011196 | 0.00011196 | 0.00055982 | 5.5982e-05 | 0.00083974 | 0.0044786 | 0.0021273 | 2424.5031 | NO | NA | NA | NO | NA | TJ NCV
I_Offroad | 1A3ei | Pipeline transport |  | 0.12418 | 0.0041395 | 0.0002377 | NE | 0.00051744 | 0.00051744 | 0.00051744 | 1.2936e-05 | 0.012418 | 3.8808e-06 | 6.4679e-07 | 0.00025872 | 0.00031046 | 1.9663e-06 | 1.9663e-07 | 1.3195e-06 | 2.8459e-05 | 3.8808e-06 | NA | NE | NE | NE | NE | NE | NE | NE | NO | NA | 2587.178 | NA | NO | NA | TJ NCV
I_Offroad | 1A3eii | Other (please specify in the IIR) |  | NA | NA | NA | NA | NA | NA | [12 empty] | NA | NA | NA | NA | NA | NA | NA | NA | NA | NA | NA | NA | NA | NA | TJ NCV | bar: TSP to Zn
C_OtherStationaryComb | 1A4ai | Commercial/Institutional: Stationary |  | 2.0913 | 0.49445 | 0.23921 | 0.038868 | 0.15931 | 0.19348 | 0.23526 | 0.066811 | 1.1168 | 0.13627 | 0.01568 | 0.0031522 | 0.0086348 | 0.10903 | 0.054118 | 1.7172 | 0.0022436 | 0.60684 | 0.14795 | 0.023781 | 0.1167 | 0.016852 | 0.014398 | 0.17173 | 0.0067134 | 0.0027979 | 9855.594 | 16.4098 | 14758.2656 | 1050.4772 | NO | NA | TJ NCV
I_Offroad | 1A4aii | Commercial/Institutional: Mobile |  | IE | IE | IE | IE | IE | IE | [12 empty] | IE | IE | IE | IE | IE | IE | NE | NA | IE | IE | IE | IE | NO | NA | TJ NCV | bar: TSP to Zn
C_OtherStationaryComb | 1A4bi | Residential: Stationary |  | 5.8336 | 12.6997 | 8.4008 | 0.10366 | 8.4049 | 8.419 | 9.1196 | 0.72191 | 105.7239 | 2.0675 | 0.030013 | 0.087354 | 0.034085 | 0.23956 | 0.41983 | 0.2061 | 2.4429 | 4.6942 | 15.1704 | 3.4589 | 5.5818 | 2.5135 | 2.0443 | 13.5986 | 0.018532 | 3.4595 | 45845.6653 | 20349.6445 | 25385.888 | 1182.9703 | NO | NA | TJ NCV
I_Offroad | 1A4bii | Residential: Household and gardening (mobile) |  | IE | IE | IE | IE | IE | IE | [12 empty] | IE | IE | IE | IE | IE | IE | IE | NA | IE | IE | IE | IE | NO | NA | TJ NCV | bar: TSP to Zn
C_OtherStationaryComb | 1A4ci | Agriculture/Forestry/Fishing: Stationary |  | 0.073551 | 0.0073551 | 0.023708 | NE | 0.012136 | 0 | 0.012136 | 0.015814 | 0.029421 | 0.011768 | 0.00022065 | 7.3551e-05 | 0.00073551 | 0.0094146 | 0.0052957 | 0.19123 | 7.3551e-05 | 0.0058841 | 0.0044131 | 0.0013975 | 0.011033 | 0.0012504 | 0.0011033 | 0.014784 | 0.00016181 | 9.5617e-08 | 735.5149 | NO | NO | NO | NO | NA | TJ NCV
I_Offroad | 1A4cii | Agriculture/Forestry/Fishing: Off-road vehicles and other machinery |  | 3.5765 | 0.32724 | 0.02547 | 0.0012099 | 0.16221 | 0 | 0.16221 | 0.16221 | 1.3099 | NE | 0.0015285 | NE | NE | 0.0076425 | 0.25984 | 0.010699 | 0.0015285 | 0.15285 | NE | 0.0045855 | 0.0076425 | NE | NE | 0.012228 | IE | IE | 6619.6339 | NA | NA | NO | NO | NA | TJ NCV
I_Offroad | 1A4ciii | Agriculture/Forestry/Fishing: National fishing |  | 1.7494 | 0.042403 | 0.033824 | NE | 0.025926 | 0.025926 | 0.025926 | 0.0080372 | 0.093044 | 0.0031499 | 0.0002423 | 0.00072691 | 0.00096921 | 0.0012115 | 0.021323 | 0.02423 | 0.002423 | 0.029076 | 0.0031499 | 4.846e-05 | 0.0002423 | 0.0002423 | 2.423e-05 | 0.00055729 | 0.0019384 | 0.00092075 | 1049.3669 | NA | NA | NA | NO | NA | TJ NCV
C_OtherStationaryComb | 1A5a | Other stationary (including military) |  | IE | IE | IE | IE | IE | IE | [12 empty] | IE | IE | IE | IE | IE | IE | NE | NA | IE | IE | IE | IE | NO | NA | TJ NCV | bar: TSP to Zn
I_Offroad | 1A5b | Other, Mobile (including military, land based and recreational boats) |  | IE | IE | IE | NE | IE | IE | [12 empty] | IE | IE | IE | IE | IE | IE | NE | NA | IE | NA | NA | NA | NO | NA | TJ NCV | bar: TSP to Zn
D_Fugitive | 1B1a | Fugitive emission from solid fuels: Coal mining and handling |  | NA | NO | NO | NA | 0.01323 | 0.1323 | 0.33076 | NO | NA | NO | NO | NO | NO | NO | NO | NO | NO | NO | NA | NA | NA | NA | NA | NA | NA | NA | NA | NA | NA | NA | NA | NO | Coal produced [Mt]
D_Fugitive | 1B1b | Fugitive emission from solid fuels: Solid fuel transformation |  | NO | NO | NO | NO | NO | NO | [12 empty] | NA | NO | NO | NO | NO | NO | NA | NA | NA | NA | NA | NA | NA | NO | Coal used for transformation [Mt] | bar: TSP to Zn
D_Fugitive | 1B1c | Other fugitive emissions from solid fuels |  | NO | NO | NO | NO | NO | NO | [12 empty] | NO | NA | NA | NA | NA | NA | NA | NA | NA | NA | NA | NA | NA | NA | Please specify and/or provide details in the IIR | bar: TSP to Zn
D_Fugitive | 1B2ai | Fugitive emissions oil: Exploration, production, transport |  | NA | NE | NE | NA | NA | NA | [12 empty] | NO | NA | NA | NA | NA | NA | NA | NA | NA | NA | NA | NA | NA | NA | Crude oil produced [Mt] | bar: TSP to Zn
D_Fugitive | 1B2aiv | Fugitive emissions oil: Refining and storage |  | IE | 2.4498 | IE | IE | IE | IE | IE | NE | IE | IE | IE | IE | NA | NA | NA | NA | NA | NA | IE | NA | IE | IE | IE | IE | NA | NA | NA | NA | NA | NA | NA | 2.8383 | Crude oil refined [Mt]
D_Fugitive | 1B2av | Distribution of oil products |  | NA | 2.217 | NE | NA | NA | NA | [12 empty] | NA | NA | NA | NA | NA | NA | NA | NA | NA | NA | NA | NA | NA | 1.1243 | Oil consumed [Mt] | bar: TSP to Zn
D_Fugitive | 1B2b | Fugitive emissions from natural gas (exploration, production, processing, transmission, storage, distribution and other) |  | NA | 0.31665 | NE | NA | NA | NA | [12 empty] | NA | NA | NA | NA | NA | NA | NA | NA | NA | NA | NA | NA | NA | 168736.3392 | Gas throughput [TJ] | bar: TSP to Zn
D_Fugitive | 1B2c | Venting and flaring (oil, gas, combined oil and gas) |  | NE | NE | NE | NE | NE | NE | [12 empty] | NE | NE | NE | NE | NE | NE | NA | NA | NA | NA | NA | NA | NA | NA | Gas vented flared [TJ] | bar: TSP to Zn
D_Fugitive | 1B2d | Other fugitive emissions from energy production |  | NO | NO | NO | NO | NO | NO | [12 empty] | NA | NA | NA | NA | NA | NA | NA | NA | NA | NA | NA | NA | NA | NA | Please specify and/or provide details in the IIR | bar: TSP to Zn
B_Industry | 2A1 | Cement production |  | IE | IE | IE | NA | 0.2675 | 0.48149 | 0.53499 | 0.0080249 | IE | IE | IE | IE | IE | IE | IE | IE | IE | IE | NA | NA | NA | NA | NA | NA | NA | NA | NA | NA | NA | NA | NA | 2057.6617 | Clinker produced [kt]
B_Industry | 2A2 | Lime production |  | IE | IE | IE | NA | 0.0075422 | 0.050281 | 0.10056 | 3.4694e-05 | IE | NA | NA | NA | NA | NA | NA | NA | NA | NA | IE | NA | NA | NA | NA | NA | NA | IE | NA | NA | NA | NA | NA | 251.4065 | Lime produced [kt]
B_Industry | 2A3 | Glass production |  | NO | NO | NO | NA | NO | NO | [12 empty] | NO | NO | NO | NO | NO | NO | NO | NA | NA | NA | NA | NA | NA | NO | Glass produced [kt] | bar: TSP to Zn
B_Industry | 2A5a | Quarrying and mining of minerals other than coal |  | NA | NA | NA | NA | 0.15069 | 1.2315 | 3.788 | NE | NA | NA | NA | NA | NA | NA | NA | NA | NA | NA | NA | NA | NA | NA | NA | NA | NA | NA | NA | NA | NA | NA | NA | 62.5107 | Material quarried [kt]
B_Industry | 2A5b | Construction and demolition |  | NA | NA | NA | NA | 0.055286 | 0.55286 | 1.8455 | NE | NA | NA | NA | NA | NA | NA | NA | NA | NA | NA | NA | NA | NA | NA | NA | NA | NA | NA | NA | NA | NA | NA | NA | 2405096.8526 | Floor space constructed/demolished [m2]
B_Industry | 2A5c | Storage, handling and transport of mineral products |  | NA | NA | NA | NA | 2.1786e-08 | 2.1786e-07 | 4.3573e-07 | NE | NA | NA | NA | NA | NA | NA | NA | NA | NA | NA | NA | NA | NA | NA | NA | NA | NA | NA | NA | NA | NA | NA | NA | 36.3107 | Amount [kt]
B_Industry | 2A6 | Other mineral products (please specify in the IIR) |  | NA | NA | NA | NA | NO | NO | [12 empty] | 0.012668 | 0.0099468 | NA | 0.0016542 | NA | 0.011601 | NA | NA | NA | NA | NA | NA | NA | NO | Please specify and/or provide details in the IIR | bar: TSP to Zn
B_Industry | 2B1 | Ammonia production |  | NO | NO | NO | NO | NO | NO | [12 empty] | NO | NO | NO | NO | NO | NO | NO | NO | NA | NA | NA | NA | NA | NA | Ammonia produced [kt] | bar: TSP to Zn
B_Industry | 2B2 | Nitric acid production |  | NO | NO | NO | NO | NO | NO | [12 empty] | NO | NO | NO | NO | NO | NO | NO | NO | NA | NA | NA | NA | NA | NO | Nitric acid produced [kt] | bar: TSP to Zn
B_Industry | 2B3 | Adipic acid production |  | NO | NA | NO | NA | NO | NO | [12 empty] | NO | NO | NO | NO | NO | NO | NO | NO | NA | NA | NA | NA | NA | NO | Adipic acid produced [kt] | bar: TSP to Zn
B_Industry | 2B5 | Carbide production |  | NO | NO | NO | NA | NO | NO | [12 empty] | NO | NO | NO | NO | NO | NO | NO | NO | NA | NA | NA | NA | NA | NO | Carbide produced [kt] | bar: TSP to Zn
B_Industry | 2B6 | Titanium dioxide production |  | NO | NO | NO | NA | NO | NO | [12 empty] | NO | NO | NO | NO | NO | NO | NO | NO | NA | NA | NA | NA | NA | NO | Titanium dioxide produced [kt] | bar: TSP to Zn
B_Industry | 2B7 | Soda ash production |  | NO | NO | NO | NO | NO | NO | [12 empty] | NO | NO | NO | NO | NO | NO | NO | NO | NA | NA | NA | NA | NA | 0.153 | Soda ash produced [kt] | bar: TSP to Zn
B_Industry | 2B10a | Chemical industry: Other (please specify in the IIR) |  | NO | NO | NO | NO | NO | NO | [12 empty] | NO | NO | NO | NO | NO | NO | NO | NO | NA | NA | NA | NA | NA | NO | Please specify and/or provide details in the IIR | bar: TSP to Zn
B_Industry | 2B10b | Storage, handling and transport of chemical products (please specify in the IIR) |  | NA | NA | NA | NA | 0.0059479 | 0.047583 | 0.1487 | NA | NA | NA | NA | NA | NA | NA | NA | NA | NA | NA | NA | NA | NA | NA | NA | NA | NA | NA | NA | NA | NA | NA | NA | NO | Please specify and/or provide details in the IIR
B_Industry | 2C1 | Iron and steel production |  | NO | NO | NO | NO | NO | NO | [12 empty] | NO | NO | NO | NO | NO | NO | NO | NO | NA | NA | NA | NA | NA | NE | Steel produced [kt] | bar: TSP to Zn
B_Industry | 2C2 | Ferroalloys production |  | NA | NA | NA | NA | 0.00038446 | 0.00054465 | 0.00064076 | NA | NA | 0.015174 | 0.00039311 | NA | 0.0006281 | 0.002303 | NA | 0.0010468 | NA | 0.010568 | NA | NA | NA | NA | NA | NA | NO | NA | NA | NA | NA | NA | NA | NE | Ferroalloys produced [kt]
B_Industry | 2C3 | Aluminium production |  | NO | NO | NO | NO | NO | NO | [12 empty] | NO | NO | NO | NO | NO | NO | NO | NA | NA | NA | NA | NA | NA | NO | Aluminium produced [kt] | bar: TSP to Zn
B_Industry | 2C4 | Magnesium production |  | NO | NO | NO | NO | NO | NO | [12 empty] | NO | NO | NO | NO | NO | NO | NO | NO | NA | NA | NA | NA | NA | NO | Magnesium produced [kt] | bar: TSP to Zn
B_Industry | 2C5 | Lead production |  | NO | NO | NO | NO | NO | NO | [12 empty] | IE | NE | NE | NE | NE | NE | NO | IE | NA | NA | NA | NA | NA | NE | Lead produced [kt] | bar: TSP to Zn
B_Industry | 2C6 | Zinc production |  | NO | NO | NO | NO | NO | NO | [12 empty] | NO | NO | NO | NO | NO | NO | NO | NO | NA | NA | NA | NA | NA | NO | Zinc produced [kt] | bar: TSP to Zn
B_Industry | 2C7a | Copper production |  | NO | NO | NO | NO | NO | NO | [12 empty] | NO | NO | NO | NO | NO | NO | NO | NO | NA | NA | NA | NA | NA | NO | Copper produced [kt] | bar: TSP to Zn
B_Industry | 2C7b | Nickel production |  | NO | NO | NO | NO | NO | NO | [12 empty] | NO | NO | NO | NO | NO | NO | NO | NO | NA | NA | NA | NA | NA | NO | Nickel produced [kt] | bar: TSP to Zn
B_Industry | 2C7c | Other metal production (please specify in the IIR) |  | NA | NA | NA | NA | NA | NA | NA | NA | NA | 0.0004 | 0.0002 | NA | NA | NA | NA | NA | NA | 0.02235 | NA | NA | NA | NA | NA | NA | NA | NA | NA | NA | NA | NA | NA | NO | Please specify and/or provide details in the IIR
B_Industry | 2C7d | Storage, handling and transport of metal products (please specify in the IIR) |  | NE | NE | NE | NE | NE | NE | [12 empty] | IE | IE | IE | IE | IE | IE | IE | IE | NA | NA | NA | NA | NA | NE | Amount (kt) | bar: TSP to Zn
E_Solvents | 2D3a | Domestic solvent use including fungicides |  | NA | 10.4338 | NA | NA | NE | NE | [12 empty] | NA | NA | NA | NA | NA | NA | NA | NA | NA | NA | NA | NA | NA | 4614.7 | Solvents used [kt] | bar: TSP to Zn
B_Industry | 2D3b | Road paving with asphalt |  | NE | 0.0288 | NE | NA | 0.18 | 3.6 | 27 | 0.01026 | NE | NA | NA | NA | NA | NA | NA | NA | NA | NA | NE | NE | IE | NE | IE | IE | NE | NA | NA | NA | NA | NA | NA | 1.8 | Asphalt produced (Mt)
B_Industry | 2D3c | Asphalt roofing |  | NA | NO | NA | NO | NO | NO | [12 empty] | NO | NO | NO | NO | NO | NO | NO | NA | NA | NA | NA | NA | NA | NE | Please specify and/or provide details in the IIR | bar: TSP to Zn
E_Solvents | 2D3d | Coating applications |  | NA | 3.1058 | NA | NA | NA | NA | [12 empty] | NA | NA | NA | NA | NA | NA | NA | NA | NA | NA | NA | NA | NA | NE | Paint applied [kt] | bar: TSP to Zn
E_Solvents | 2D3e | Degreasing |  | NA | 0.67689 | NA | NA | NE | NE | [12 empty] | NA | NA | NA | NA | NA | NA | NA | NA | NA | NA | NA | NA | NA | 1.4715 | Solvents used [kt] | bar: TSP to Zn
E_Solvents | 2D3f | Dry cleaning |  | NA | 0.057258 | NA | NA | NE | NE | [12 empty] | NA | NA | NA | NA | NA | NA | NA | NA | NA | NA | NA | NA | NA | 0.09149 | Solvents used [kt] | bar: TSP to Zn
E_Solvents | 2D3g | Chemical products |  | NE | 0.77738 | NE | NE | NE | NE | [12 empty] | NE | NO | NO | NO | NO | NO | NE | NE | NA | NA | NA | NA | NA | NE | Please specify and/or provide details in the IIR | bar: TSP to Zn
E_Solvents | 2D3h | Printing |  | NA | 0.89844 | NA | NA | NE | NE | [12 empty] | NA | NA | NA | NA | NA | NA | NA | NA | NA | NA | NA | NA | NA | NE | Please specify and/or provide details in the IIR | bar: TSP to Zn
E_Solvents | 2D3i | Other solvent use (please specify in the IIR) |  | NA | 1.4297 | NA | NA | 0.02952 | 0.04428 | 0.05412 | NA | NA | 0.00026218 | 0.036011 | NO | NO | 0.15162 | 6.1439 | 0.25184 | 0.035853 | 3.5553 | NA | NA | NA | NA | NA | NA | NA | NA | NA | NA | NA | NA | NA | 49.2 | Oilseed rape crop yield [kt]
E_Solvents | 2G | Other product use (please specify in the IIR) |  | 0.0073311 | 0.019685 | 0.00011934 | 0.016879 | 0.11187 | 0.11376 | 0.11415 | 0.043925 | 0.22438 | 0.030981 | 0.022021 | 2.2525e-06 | 5.2558e-05 | 0.00061647 | 0.039508 | 0.012167 | NE | 0.021256 | 0.00040672 | 0.0045269 | 0.0022402 | 0.0022402 | 0.0022402 | 0.011247 | NE | NE | NA | NA | NA | NA | NA | 4067.1516 | Tobacco products [kt]
B_Industry | 2H1 | Pulp and paper industry |  | NO | NO | NO | NO | NO | NO | [12 empty] | NO | NO | NO | NO | NO | NO | NO | NO | NA | NA | NA | NA | NA | NA | Pulp production [kt] | bar: TSP to Zn
B_Industry | 2H2 | Food and beverages industry |  | NA | 22.4573 | NA | NA | NA | NO | [12 empty] | NA | NA | NA | NA | NA | NA | NA | NA | NA | NA | NA | NA | NA | NE | Bread, Wine, Beer, Spirits production [kt] | bar: TSP to Zn
B_Industry | 2H3 | Other industrial processes (please specify in the IIR) |  | NO | NO | NO | NO | NO | NO | [12 empty] | NO | NO | NO | NO | NO | NO | NO | NO | NA | NA | NA | NA | NA | NA | Please specify and/or provide details in the IIR | bar: TSP to Zn
B_Industry | 2I | Wood processing |  | NO | NO | NO | NO | NO | NO | [12 empty] | NO | NO | NO | NO | NO | NO | NO | NO | NA | NA | NA | NA | NA | NE | Please specify and/or provide details in the IIR | bar: TSP to Zn
B_Industry | 2J | Production of POPs |  | NO | NO | NO | NO | NO | NO | [12 empty] | NO | NO | NO | NO | NO | NO | NO | NO | NA | NA | NA | NA | NA | NO | Please specify and/or provide details in the IIR | bar: TSP to Zn
B_Industry | 2K | Consumption of POPs and heavy metals (e.g. electrical and scientific equipment) |  | NA | NA | NA | NA | NA | NA | [12 empty] | NA | NA | NA | NA | NA | NA | NA | NA | NA | NA | NA | NA | NA | NE | Please specify and/or provide details in the IIR | bar: TSP to Zn
B_Industry | 2L | Other production, consumption, storage, transportation or handling of bulk products (please specify in the IIR) |  | NA | NA | NA | NA | NA | NA | [12 empty] | 6.1395e-08 | NA | NA | NA | NA | NA | NA | 0.00073527 | NA | NA | NA | NA | NA | NA | Please specify and/or provide details in the IIR | bar: TSP to Zn
K_AgriLivestock | 3B1a | Manure management - Dairy cattle |  | 0.039503 | 8.1276 | NA | 10.9679 | 0.20079 | 0.30821 | 0.58556 | NE | NA | NA | NA | NA | NA | NA | NA | NA | NA | NA | NA | NA | NA | NA | NA | NA | NA | NA | NA | NA | NA | NA | NA | 1122.8505 | Population size (1000 head)
K_AgriLivestock | 3B1b | Manure management - Non-dairy cattle |  | 0.5832 | 25.4184 | NA | 32.4517 | 0.4382 | 0.66766 | 1.0468 | NE | NA | NA | NA | NA | NA | NA | NA | NA | NA | NA | NA | NA | NA | NA | NA | NA | NA | NA | NA | NA | NA | NA | NA | 5705.832 | Population size (1000 head)
K_AgriLivestock | 3B2 | Manure management - Sheep |  | 0.045024 | 0.19005 | NA | 0.89914 | 0.0075054 | 0.024724 | 0.061809 | NE | NA | NA | NA | NA | NA | NA | NA | NA | NA | NA | NA | NA | NA | NA | NA | NA | NA | NA | NA | NA | NA | NA | NA | 4918.481 | Population size (1000 head)
K_AgriLivestock | 3B3 | Manure management - Swine |  | 0.0022278 | 1.1117 | NA | 4.4112 | 0.007756 | 0.17542 | 1.1971 | NE | NA | NA | NA | NA | NA | NA | NA | NA | NA | NA | NA | NA | NA | NA | NA | NA | NA | NA | NA | NA | NA | NA | NA | 1510.8 | Population size (1000 head)
K_AgriLivestock | 3B4a | Manure management - Buffalo |  | NO | NO | NA | NO | NO | NO | NO | NE | NA | NA | NA | NA | NA | NA | NA | NA | NA | NA | NA | NA | NA | NA | NA | NA | NA | NA | NA | NA | NA | NA | NA | NO | Population size (1000 head)
K_AgriLivestock | 3B4d | Manure management - Goats |  | 0.0010365 | 0.001382 | NA | 0.014184 | 1.6021e-05 | 5.2776e-05 | 0.00013194 | NE | NA | NA | NA | NA | NA | NA | NA | NA | NA | NA | NA | NA | NA | NA | NA | NA | NA | NA | NA | NA | NA | NA | NA | 8.7 | Population size (1000 head)
K_AgriLivestock | 3B4e | Manure management - Horses |  | 0.03704 | 0.18729 | NA | 0.86781 | 0.0070146 | 0.011023 | 0.02405 | NE | NA | NA | NA | NA | NA | NA | NA | NA | NA | NA | NA | NA | NA | NA | NA | NA | NA | NA | NA | NA | NA | NA | NA | 101.6 | Population size (1000 head)
K_AgriLivestock | 3B4f | Manure management - Mules and asses |  | 0.0020383 | 0.0082429 | NA | 0.047754 | 0.00040438 | 0.00064701 | 0.0013749 | NE | NA | NA | NA | NA | NA | NA | NA | NA | NA | NA | NA | NA | NA | NA | NA | NA | NA | NA | NA | NA | NA | NA | NA | 8.2 | Population size (1000 head)
K_AgriLivestock | 3B4gi | Manure management - Laying hens |  | 0.031507 | 0.46654 | NA | 0.38425 | 0.0084826 | 0.1131 | 0.53723 | NE | NA | NA | NA | NA | NA | NA | NA | NA | NA | NA | NA | NA | NA | NA | NA | NA | NA | NA | NA | NA | NA | NA | NA | 2827.527 | Population size (1000 head)
K_AgriLivestock | 3B4gii | Manure management - Broilers |  | 0.069355 | 1.1625 | NA | 1.4503 | 0.021529 | 0.21529 | 0.43057 | NE | NA | NA | NA | NA | NA | NA | NA | NA | NA | NA | NA | NA | NA | NA | NA | NA | NA | NA | NA | NA | NA | NA | NA | 10764.311 | Population size (1000 head)
K_AgriLivestock | 3B4giii | Manure management - Turkeys |  | 0.02583 | 0.55005 | NA | 0.74311 | 0.022497 | 0.12373 | 0.12373 | NE | NA | NA | NA | NA | NA | NA | NA | NA | NA | NA | NA | NA | NA | NA | NA | NA | NA | NA | NA | NA | NA | NA | NA | 1124.8463 | Population size (1000 head)
K_AgriLivestock | 3B4giv | Manure management - Other poultry |  | 0.003823 | 0.13302 | NA | 0.079924 | 0.0050012 | 0.038832 | 0.038832 | NE | NA | NA | NA | NA | NA | NA | NA | NA | NA | NA | NA | NA | NA | NA | NA | NA | NA | NA | NA | NA | NA | NA | NA | 272.018 | Population size (1000 head)
K_AgriLivestock | 3B4h | Manure management - Other animals (please specify in the IIR) |  | 0.0063901 | 0.38374 | NA | 0.226 | 0.0008302 | 0.0016011 | 0.003558 | NE | NA | NA | NA | NA | NA | NA | NA | NA | NA | NA | NA | NA | NA | NA | NA | NA | NA | NA | NA | NA | NA | NA | NA | 199.1667 | Population size (1000 head)
L_AgriOther | 3Da1 | Inorganic N-fertilizers (includes also urea application) |  | 13.5835 | NA | NA | 13.7667 | NA | NA | [12 empty] | NA | NA | NA | NA | NA | NA | NA | NA | NA | NA | NA | NA | NA | 353044000 | Use of inorganic fertilizers (kg N) | bar: TSP to Zn
L_AgriOther | 3Da2a | Animal manure applied to soils |  | 6.2405 | IE | NA | 36.2874 | NE | NE | [12 empty] | NA | NA | NA | NA | NA | NA | NA | NA | NA | NA | NA | NA | NA | 162194.689 | Total N applied to the field - tonnes N) | bar: TSP to Zn
L_AgriOther | 3Da2b | Sewage sludge applied to soils |  | 0.10003 | NE | NA | 0.33797 | NE | NE | [12 empty] | NA | NA | NA | NA | NA | NA | NA | NA | NA | NA | NA | NA | NA | 2599800 | Total amount of Available N in sludge on Land from Dom/Comm/Industry (kg/year) | bar: TSP to Zn
L_AgriOther | 3Da2c | Other organic fertilisers applied to soils (including compost) |  | NE | NE | NA | NE | NE | NE | [12 empty] | NA | NA | NA | NA | NA | NA | NA | NA | NA | NA | NA | NA | NA | NE | Please specify and/or provide details in the IIR | bar: TSP to Zn
L_AgriOther | 3Da3 | Urine and dung deposited by grazing animals |  | 9.6222 | IE | NA | 11.1742 | NE | NE | [12 empty] | NA | NA | NA | NA | NA | NA | NA | NA | NA | NA | NA | NA | NA | 250088.4501 | Total N excreted at grazing (tonnes) | bar: TSP to Zn
L_AgriOther | 3Da4 | Crop residues applied to soils |  | NE | NE | NA | NE | NE | NE | [12 empty] | NA | NA | NA | NA | NA | NA | NA | NA | NA | NA | NA | NA | NA | NE | Please specify and/or provide details in the IIR | bar: TSP to Zn
L_AgriOther | 3Db | Indirect emissions from managed soils |  | NE | NE | NA | NE | NE | NE | [12 empty] | NA | NA | NA | NA | NA | NA | NA | NA | NA | NA | NA | NA | NA | NE | Please specify and/or provide details in the IIR | bar: TSP to Zn
L_AgriOther | 3Dc | Farm-level agricultural operations including storage, handling and transport of agricultural products |  | NA | NA | NA | NE | 0.045876 | 1.1602 | [12 empty] | NA | NA | NA | NA | NA | NA | NA | NA | NA | NA | NA | NA | NA | 1486.977 | NPK fertilisers [kt] | bar: TSP to Zn
L_AgriOther | 3Dd | Off-farm storage, handling and transport of bulk agricultural products |  | NA | NA | NA | NE | 0.0096024 | 0.060015 | 0.24006 | NE | NA | NA | NA | NA | NA | NA | NA | NA | NA | NA | NA | NA | NA | NA | NA | NA | NA | NA | NA | NA | NA | NA | NA | 2400.6 | Wheat , Oats, Barley [kt]
L_AgriOther | 3De | Cultivated crops |  | NE | 4.6502 | NA | NE | NE | NE | [12 empty] | NA | NA | NA | NA | NA | NA | NA | NA | NA | NA | NA | NA | NA | NE | Please specify and/or provide details in the IIR | bar: TSP to Zn
L_AgriOther | 3Df | Use of pesticides |  | NE | NE | NA | NE | NE | NE | [12 empty] | NA | NA | NA | NA | NA | NA | 2.1723 | NA | NA | NA | NA | NA | NA | NE | Please specify and/or provide details in the IIR | bar: TSP to Zn
L_AgriOther | 3F | Field burning of agricultural residues |  | NO | NO | NO | NO | NO | NO | [12 empty] | NO | NO | NO | NO | NO | NO | NO | NO | NA | NA | NA | NA | NA | NE | Area burned [ha] | bar: TSP to Zn
L_AgriOther | 3I | Agriculture other (please specify in the IIR) |  | NO | NO | NO | NE | NO | NO | [12 empty] | NE | NE | NE | NE | NE | NE | NE | NE | NA | NA | NA | NA | NA | NA | Please specify and/or provide details in the IIR | bar: TSP to Zn
J_Waste | 5A | Biological treatment of waste - Solid waste disposal on land |  | NA | 0.18911 | NA | NA | 2.5388e-05 | 0.00016848 | 0.0003562 | NE | NA | NA | NA | 0.022348 | NA | NA | NA | NA | NA | NA | NE | NA | NA | NA | NA | NA | NA | NE | NA | NA | NA | NA | NA | 769.3314 | Deposition [kt]
J_Waste | 5B1 | Biological treatment of waste - Composting |  | NA | NE | NA | 0.062159 | NE | NE | NE | NE | 0.14504 | NA | NA | NA | NA | NA | NA | NA | NA | NA | NA | NA | NA | NA | NA | NA | NA | NA | NA | NA | NA | NA | NA | NE | Organic domestic waste [kt]
J_Waste | 5B2 | Biological treatment of waste - Anaerobic digestion at biogas facilities |  | NA | NO | NA | 0.0026561 | NE | NE | NE | NE | NO | NA | NA | NA | NA | NA | NA | NA | NA | NA | NA | NA | NA | NA | NA | NA | NA | NA | NA | NA | NA | NA | NA | NE | N in feedstock [kt]
J_Waste | 5C1a | Municipal waste incineration |  | NO | NO | NO | NO | NO | NO | [12 empty] | NO | NO | NO | NO | NO | NO | NO | NO | NA | IE | NA | IE | IE | NO | Waste incinerated [kt] | bar: TSP to Zn
J_Waste | 5C1bi | Industrial waste incineration |  | 0.012567 | 0.10689 | 0.00067891 | NE | 5.778e-05 | 0.00010112 | 0.00014445 | 2.0223e-06 | 0.0010112 | 0.018779 | 0.0014445 | 0.00080892 | 0.6481 | 0.62628 | 0.34553 | 0.0020223 | NO | NE | 0.0079812 | 2.1668e-06 | 9.3892e-06 | 9.3892e-06 | NE | 2.0945e-05 | 0.0072225 | 0.011079 | NA | NA | NA | NA | NA | 14.445 | Waste incinerated [kt]
J_Waste | 5C1bii | Hazardous waste incineration |  | IE | IE | IE | NE | IE | IE | [12 empty] | IE | IE | IE | IE | IE | IE | IE | IE | NA | IE | NA | IE | IE | IE | Waste incinerated [kt] | bar: TSP to Zn
J_Waste | 5C1biii | Clinical waste incineration |  | NO | NO | NO | NO | NO | NO | [12 empty] | NO | NO | NO | NO | NO | NO | NO | NO | NA | NA | NA | NA | NA | NO | Waste incinerated [kt] | bar: TSP to Zn
J_Waste | 5C1biv | Sewage sludge incineration |  | NO | NO | NO | NO | NO | NO | [12 empty] | NO | NO | NO | NO | NO | NO | NO | NO | NA | NA | NA | NA | NA | NO | Sludge incinerated [kt] | bar: TSP to Zn
J_Waste | 5C1bv | Cremation |  | 0.0033668 | 5.3053e-05 | 0.00046115 | NE | 0.00014161 | 0.00014161 | 0.00015736 | NE | 0.00057134 | 0.00012255 | 2.0527e-05 | 0.0060807 | 5.5542e-05 | 5.5338e-05 | 5.0727e-05 | 7.0724e-05 | 8.0722e-05 | 0.00065345 | 0.00011019 | 5.3869e-08 | 2.9424e-08 | 2.6282e-08 | 2.8526e-08 | 1.381e-07 | 0.00061215 | 0.0016732 | NA | NA | NA | NA | NA | 4081 | Corpses [Number]
J_Waste | 5C1bvi | Other waste incineration (please specify in the IIR) |  | NO | NO | NO | NO | NA | NA | [12 empty] | NO | NO | NO | NO | NO | NO | NO | NO | NA | NA | NA | NA | NA | NA | Please specify and/or provide details in the IIR | bar: TSP to Zn
J_Waste | 5C2 | Open burning of waste |  | NE | NE | NE | NE | NE | NE | [12 empty] | 0.2827 | 8.4339e-05 | 0.00038165 | 0.00038165 | NE | 0.00084763 | NE | 0.48059 | NA | NA | NA | NA | NA | 0.94234 | Quantitly farm plastic waste burned [kt] | bar: TSP to Zn
J_Waste | 5D1 | Domestic wastewater handling |  | NA | 0.0048533 | NA | NO | NE | NE | [12 empty] | NA | NA | NA | NA | NA | NA | NA | NA | NA | NA | NO | NO | NO | NE | Total organic product [kt DC] | bar: TSP to Zn
J_Waste | 5D2 | Industrial wastewater handling |  | NA | IE | NA | NE | NE | NE | [12 empty] | NA | NA | NA | NA | NA | NA | NA | NA | NA | NA | NA | NA | NA | NE | Total organic product [kt DC] | bar: TSP to Zn
J_Waste | 5D3 | Other wastewater handling |  | NA | IE | NA | NE | NE | NE | [12 empty] | NA | NA | NA | NA | NA | NA | NA | NA | NA | NA | NA | NA | NA | NE | Total organic product [kt DC] | bar: TSP to Zn
J_Waste | 5E | Other waste (please specify in the IIR) |  | NE | NE | NE | NE | 0.21065 | 0.21065 | 0.21065 | NE | NE | NO | NO | NO | NO | NO | NO | NO | NO | NO | 2.6645 | 0.013304 | 0.015759 | 0.0056167 | 0.00091839 | 0.035598 | NE | 3.0871 | NA | NA | NA | NA | NA | 4.6038 | Vehicle and building fires amount burned [kt]
M_Other | 6A | Other (included in national total for entire territory) (please specify in the IIR) |  | NO | NO | NO | NO | NO | NO | [12 empty] | NO | NO | NO | NO | NO | NO | NO | NO | NA | NA | NA | NA | NA | NA | Please specify and/or provide details in the IIR | bar: TSP to Zn
| NATIONAL TOTAL | National total (based on fuel sold) | (a) | 115.0302 | 111.8168 | 24.0059 | 115.6258 | 14.6069 | 23.2742 | 54.3705 | 2.499 | 206.9942 | 9.4028 | 0.29346 | 0.37096 | 1.4652 | 3.906 | 51.7353 | 6.0376 | 4.4739 | 27.8651 | 21.0892 | 3.6445 | 6.0352 | 2.6652 | 2.1569 | 14.5018 | 2.6617 | 7.3953 | 243814.0669 | 86000.9404 | 163812.9713 | 13141.0154 | 2570.2701 | NA | NA
| 1A3bi(fu) | Road transport: Passenger cars (fuel used) | (b) | 11.5671 | 3.8967 | 0.016225 | 1.1427 | 0.46252 | 0.46252 | 0.46252 | 0.30633 | 63.2121 | 0.031137 | 0.00026768 | 0.013945 | 0.00041993 | 0.01353 | 0.0093911 | 0.0028022 | 0.00030449 | 0.051346 | 1.003 | 0.034791 | 0.039026 | 0.030088 | 0.034562 | 0.13847 | 0.001003 | 0.00020061 | 82708.1415 | NA | NO | NA | NO | NA | TJ NCV
| 1A3bii(fu) | Road transport: Light duty vehicles (fuel used) | (b) | 6.8368 | 0.40971 | 0.0063562 | 0.0093579 | 0.33918 | 0.33918 | 0.33918 | 0.23919 | 2.1033 | 0.00025986 | 2.4098e-05 | 0.0025405 | 4.8085e-05 | 0.0040658 | 0.0027268 | 9.8069e-05 | 4.7973e-05 | 0.0086319 | 0.39506 | 0.013443 | 0.015065 | 0.01182 | 0.012517 | 0.052846 | 0.00039506 | 7.9043e-05 | 20624.6216 | NA | NO | NA | NO | NA | TJ NCV
| 1A3biii(fu) | Road transport: Heavy duty vehicles and buses (fuel used) | (b) | 20.9834 | 0.61222 | 0.01135 | 0.016027 | 0.35313 | 0.35313 | 0.35313 | 0.24232 | 4.97 | 0.0004173 | 4.2716e-05 | 0.004525 | 8.5409e-05 | 0.0072553 | 0.0048654 | 0.00017121 | 8.5386e-05 | 0.015369 | 0.23124 | 0.0035673 | 0.021602 | 0.024138 | 0.0055491 | 0.054856 | 0.00021255 | 4.2897e-05 | 36782.9751 | NA | NO | NA | NO | NA | TJ NCV
| 1A3biv(fu) | Road transport: Mopeds & motorcycles (fuel used) | (b) | 0.029806 | 0.18315 | 2.7521e-05 | 0.00028047 | 0.0045264 | 0.0045264 | 0.0045264 | 0.00065536 | 1.1681 | 0.00013223 | 7.8555e-05 | 4.2954e-05 | 1.4812e-06 | 0.0003577 | 0.013256 | 0.00055382 | 7.8215e-05 | 0.007821 | 0.0032067 | 4.6916e-05 | 6.3027e-05 | 3.5407e-05 | 7.0589e-05 | 0.00021594 | 3.2068e-06 | 1.401e-06 | 218.6325 | NA | NO | NA | NO | NA | TJ NCV
| 1A3bv(fu) | Road transport: Gasoline evaporation (fuel used) | (b) | NA | 2.2387 | NA | NA | NA | NA | NA | NA | NA | NA | NA | NA | 0 | 0 | 0 | 0 | 0 | 0 | NA | NA | NA | NA | NA | NA | NA | NA | NA | NA | NA | NA | NO | NA | TJ NCV
| 1A3bvi(fu) | Road transport: Automobile tyre and brake wear (fuel used) | (b) | NA | NA | NA | NA | 0.62555 | 1.2304 | 1.5463 | 0.13554 | NA | 4.9669 | 0.021361 | NA | 0.056597 | 1.858 | 40.8288 | 0.2828 | 0.030926 | 12.4841 | NE | NE | NE | NE | NE | NE | NE | NE | NA | NA | NA | NA | NA | 53471.5502 | Mileage [10^6 km]
| 1A3bvii(fu) | Road transport: Automobile road abrasion (fuel used) | (b) | NA | NA | NA | NA | 0.27415 | 0.50768 | 1.0154 | 0.010763 | NA | 0 | 0 | NE | 0 | 0 | 0 | 0 | 0 | 0 | NE | NE | NE | NE | NE | NE | NE | NE | NA | NA | NA | NA | NA | 53471.5502 | Mileage [10^6 km]
| ADJUSTMENTS | Sum of approved adjustments (negative value) from Annex VII (CLRTAP)
| COMPLIANCE TOTAL (CLRTAP) | National total for compliance calculations and checks (CLRTAP) | (c) | 111.3409 | 111.6881 | 24.0031 | 115.6196 | 14.4338 | 23.0456 | 54.0861 | 2.4106 | 206.0902 | 9.0799 | 0.29206 | 0.36984 | 1.4615 | 3.7834 | 49.0807 | 6.0192 | 4.4719 | 27.0496 | 20.954 | 3.64 | 6.0284 | 2.6591 | 2.1525 | 14.48 | 2.6616 | 7.3953
| ADJUSTMENTS AND FLEXIBILITIES | Sum of approved adjustments from Annex VII and other flexibilities (negative value) (NECD) | (d)
| COMPLIANCE TOTAL (NECD) | National total for compliance calculations and checks (NECD) | (e) | 111.3409 | 111.6881 | 24.0031 | 115.6196 | 14.4338 | 23.0456 | 54.0861 | 2.4106 | 206.0902 | 9.0799 | 0.29206 | 0.36984 | 1.4615 | 3.7834 | 49.0807 | 6.0192 | 4.4719 | 27.0496 | 20.954 | 3.64 | 6.0284 | 2.6591 | 2.1525 | 14.48 | 2.6616 | 7.3953
MEMO ITEMS - NOT TO BE INCLUDED IN NATIONAL TOTALS
O_AviCruise | 1A3ai(ii) | International aviation cruise (civil) |  | 7.695 | 0.27808 | 0.47054 | NE | 0.082173 | 0.082173 | 0.082173 | 0.039443 | 2.2314 | 0.0019762 | 0.00014822 | 0.0029644 | 0.00074109 | 0.0049406 | 0.0054347 | 0.00019762 | 0.0027173 | 0.71639 | NE | NE | NE | NE | NE | NE | NE | NE | 24703.016 | NA | NA | NA | NA | NA | TJ NCV
O_AviCruise | 1A3aii(ii) | Domestic aviation cruise (civil) |  | 0.045891 | 0.0028026 | 0.0027171 | NE | 0.00026158 | 0.00026158 | 0.00026158 | 0.00012556 | 0.090946 | 1.1434e-05 | 8.5753e-07 | 1.7151e-05 | 4.2877e-06 | 2.8584e-05 | 3.1443e-05 | 1.1434e-06 | 1.5721e-05 | 0.0041447 | NE | NE | NE | NE | NE | NE | NE | NE | 142.9221 | NA | NA | NA | NA | NA | TJ NCV
P_IntShipping | 1A3di(i) | International maritime navigation |  | 6.6615 | 0.24297 | 0.62077 | NE | 0.10383 | 0.12207 | 0.12207 | 0.037842 | 0.53325 | 0.019078 | 0.0015808 | 0.0040065 | 0.01736 | 0.019309 | 0.12973 | 0.70994 | 0.015992 | 0.16762 | 0.024413 | 0.00033455 | 0.0017647 | 0.0015808 | 0.00028684 | 0.0039669 | NE | 0.015094 | 6011.2215 | NA | NA | NA | NA | NA | TJ NCV
z_Memo | 1A5c | Multilateral operations |  | NE | NE | NE | NE | NE | NE | [12 empty] | NE | NE | NE | NE | NE | NE | NE | NE | NE | NA | NA | NA | NA | NA | TJ NCV | bar: TSP to Zn
z_Memo | 6B | Other not included in national total of the entire territory (please specify in the IIR) |  | NO | NO | NO | NO | NA | NA | [12 empty] | NA | NA | NA | NA | NA | NA | NA | NA | NA | NA | NA | NA | NA | NA | Please specify and/or provide details in the IIR | bar: TSP to Zn
N_Natural | 11A | Volcanoes |  | NO | NO | NO | NO | NO | NO | [12 empty] | NO | NO | NO | NO | NO | NO | NO | NO | NA | NA | NA | NA | NA | NA | Please specify and/or provide details in the IIR | bar: TSP to Zn
N_Natural | 11B | Forest fires |  | NE | NE | NE | NE | NO | NO | [12 empty] | 0.3277 | 2.3595 | 1.5402 | 0.75372 | 0.8848 | 5.5382 | NE | 0.095034 | NA | NA | NA | NA | NA | NA | Area of forest burned [ha] | bar: TSP to Zn
N_Natural | 11C | Other natural emissions (please specify in the IIR) |  | NO | NO | NO | NO | NO | NO | [12 empty] | NO | NO | NO | NO | NO | NO | NO | NO | NA | NA | NA | NA | NA | NA | Please specify and/or provide details in the IIR | bar: TSP to Zn
Note (a): Sum of NFR categories (rows 14-140). The geographic area of the National Total corresponds to the geographical scope of EMEP, which is identical with the NECD territory, except for Portugal (EMEP domain includes emissions of Madeira and the Azores, but the NECD territory does not cover emissions of Madeira and the Azores). The geographical scope of EMEP means the area within which, co-ordinated by the centres of the EMEP, monitoring is carried out (see EMEP Protocol, Article 1/4).
Note (b): UNECE reporting guidelines 2014, paragraph 23: The Parties Austria, Belgium, Ireland, Lithuania, Luxembourg, the Netherlands, Switzerland and the United Kingdom of Great Britain and Northern Ireland may choose to use the national emission total calculated on the basis of fuels used in the geographic area of the Party as a basis for compliance with their respective emission ceilings. If one Party has chosen to report emission on the basis of fuel used for compliance, it shall report those information for all the related NFR categories available in the reporting template (row 143-149).
Note (c): The 'National Total for Compliance (CLRTAP)' includes the ‘National Total (based on fuel sold)’ (row 141) corrected for i) approved adjustments to national totals (row 151) and, if applicable, ii) national totals based on transport fuel used (rows 143-149).
Note (d): Reporting of adjustments and additional flexibilities according to the NEC Directive, Article 5/2-4. Should only include approved items from Annex VII and should be reported as a negative value.
Note (e): The 'National Total for Compliance (NECD)' includes the ‘National Total (based on fuel sold)’ (row 141) corrected for i) approved adjustments and flexibilities to national totals (row 153) and, if applicable, ii) national totals based on transport fuel used (rows 143-149) as well as iii) the subtraction of sectors 3B + 3D for NOx and NMVOC (only from 2020 onwards and for the year 2005 as a basis for emission reduction commitment calculations), according to the NEC Directive, Article 4/3(d).

## 2014
ANNEX 1: National sector emissions: Main pollutants, particulate matter, heavy metals and persistent organic pollutants
NFR 2019-1
COUNTRY: | IE | (as ISO2 code)
DATE: | 15.02.2026 | (as DD.MM.YYYY)
YEAR: | 2014 | (as YYYY, year of emissions and activity data)
Version: | v1.0 | (as v1.0 for the initial submission)
IE: 15.02.2026: 2014 | NFR sectors to be reported |  |  | Main Pollutants (from 1990) |  |  |  | Particulate Matter (from 2000) |  |  |  | Other (from 1990) | Priority Heavy Metals (from 1990) |  |  | Additional Heavy Metals (from 1990, voluntary reporting) | [5 empty] | POPs (from 1990) | [7 empty] | Activity Data (from 1990)
PAHs
|  |  |  | NOx (as NO2) | NMVOC | SOx (as SO2) | NH3 | PM2.5 | PM10 | TSP | BC | CO | Pb | Cd | Hg | As | Cr | Cu | Ni | Se | Zn | PCDD/ PCDF (dioxins/ furans) | benzo(a) pyrene | benzo(b) fluoranthene | benzo(k) fluoranthene | Indeno (1,2,3-cd) pyrene | Total 1-4 | HCB | PCBs | Liquid Fuels | Solid Fuels | Gaseous Fuels | Biomass | Other Fuels | Other activity (specified) | Other Activity Units
NFR Aggregation for Gridding and LPS (GNFR) | NFR Code | Long name | Notes | kt | kt | kt | kt | kt | kt | [12 empty] | g I-TEQ | t | t | t | t | t | kg | kg | TJ NCV | TJ NCV | TJ NCV | TJ NCV | TJ NCV | bar: TSP to Zn
A_PublicPower | 1A1a | Public electricity and heat production |  | 7.8105 | 0.25864 | 6.2046 | NE | 0.38478 | 0.59923 | 0.73272 | 0.0069952 | 15.5795 | 0.69888 | 0.084205 | 0.13333 | 0.64444 | 0.41372 | 0.39294 | 0.95713 | 1.9389 | 1.5453 | 0.68377 | 0.0026373 | 0.0022405 | 0.0017927 | 0.0001918 | 0.0068623 | 0.42522 | 0.0082643 | 2299.7716 | 62057.4812 | 73430.4383 | 2304.2522 | 1026.721 | NA | TJ NCV
B_Industry | 1A1b | Petroleum refining |  | 0.54104 | 0.013121 | 0.011585 | NE | 0.0028457 | 0.0029775 | 0.0031539 | 0.00047143 | 0.027207 | 0.0047149 | 0.006182 | 0.0013398 | 0.0013542 | 0.018733 | 0.0093233 | 0.020629 | 0.0047457 | 0.047511 | NO | 1.8657e-06 | 3.1792e-06 | 1.7597e-06 | 1.7597e-06 | 8.5643e-06 | NA | NA | 2843.3954 | NO | 2283.1104 | NO | NO | NA | TJ NCV
B_Industry | 1A1c | Manufacture of solid fuels and other energy industries |  | 0.22178 | 0.0023149 | 0.032248 | NE | 0.04832 | 0.069276 | 0.072018 | 0.0012454 | 0.31439 | 0.024812 | 0.0014076 | 0.026309 | 0.0096612 | 0.0051927 | 0.022032 | 0.0085068 | 0.002543 | 0.040459 | 0.022893 | 2.8315e-07 | 2.3034e-07 | 2.6683e-08 | 4.9374e-08 | 5.8954e-07 | 3.3397e-09 | 1.9734e-09 | 3.7177 | 876.912 | 619.37 | NO | NO | NA | TJ NCV
B_Industry | 1A2a | Stationary combustion in manufacturing industries and construction: Iron and steel |  | 0.0030982 | 0.00096296 | 3.9814e-06 | NE | 3.2657e-05 | 3.2657e-05 | 3.2657e-05 | 1.3063e-06 | 0.0012142 | 4.6055e-07 | 3.7681e-08 | 2.2609e-05 | 4.1868e-06 | 5.4428e-07 | 1.0886e-07 | 5.4428e-07 | 2.4283e-06 | 3.0564e-05 | NO | 0 | 0 | 0 | 0 | NO | NO | NO | NO | NO | 41.868 | NO | NO | NA | TJ NCV
B_Industry | 1A2b | Stationary combustion in manufacturing industries and construction: Non-ferrous metals |  | 1.091 | 0.50936 | 0.57535 | NE | 0.045125 | 0.053741 | 0.064082 | 0.016591 | 0.68944 | 0.027576 | 0.00051719 | 0.011727 | 0.0017433 | 0.022062 | 0.012409 | 0.44807 | 0.00018392 | 0.013933 | 0.0024127 | 0.0032744 | 0.02585 | 0.0029297 | 0.002585 | 0.034639 | NO | NO | 1923.065 | NO | 21196.8986 | NO | NO | NA | TJ NCV
B_Industry | 1A2c | Stationary combustion in manufacturing industries and construction: Chemicals |  | 0.46175 | 0.1218 | 0.5811 | NE | 0.020781 | 0.025932 | 0.032114 | 0.0049401 | 0.18179 | 0.016538 | 0.00031345 | 0.0027207 | 0.001515 | 0.013251 | 0.0074306 | 0.26794 | 0.00038419 | 0.011781 | 0.0014424 | 0.0019575 | 0.015454 | 0.0017515 | 0.0015454 | 0.020709 | NO | NO | 1074.7718 | NO | 4803.066 | NO | NO | NA | TJ NCV
B_Industry | 1A2d | Stationary combustion in manufacturing industries and construction: Pulp, Paper and Print |  | 0.019354 | 0.0047865 | 0.0042883 | NE | 0.0011044 | 0.0013958 | 0.0017456 | 0.00054431 | 0.0076318 | 0.00093467 | 1.7652e-05 | 0.00010452 | 7.6567e-05 | 0.0007485 | 0.00042017 | 0.015158 | 1.6429e-05 | 0.00059975 | 8.1607e-05 | 0.00011075 | 0.00087436 | 9.9095e-05 | 8.7436e-05 | 0.0011716 | NO | NO | 71.3594 | NO | 169.696 | NO | NO | NA | TJ NCV
B_Industry | 1A2e | Stationary combustion in manufacturing industries and construction: Food processing, beverages and tobacco |  | 1.337 | 0.83185 | 1.0217 | 0.0018501 | 0.33977 | 0.35938 | 0.38499 | 0.080438 | 2.0652 | 0.17318 | 0.021946 | 0.013933 | 0.0062211 | 0.065672 | 0.034126 | 0.40441 | 0.0030712 | 0.97055 | 0.18476 | 0.041314 | 0.072938 | 0.022545 | 0.017378 | 0.15418 | 0.0014963 | 0.13623 | 2282.963 | 829.7574 | 11421.2306 | 1541.7104 | NO | NA | TJ NCV
B_Industry | 1A2f | Stationary combustion in manufacturing industries and construction: Non-metallic minerals |  | 6.1075 | 0.71419 | 1.5048 | 0.0014083 | 0.60633 | 0.66615 | 0.72953 | 0.11835 | 3.9467 | 0.032251 | 0.0027854 | 0.025227 | 0.071769 | 0.12001 | 0.17861 | 0.35018 | 0.067882 | 1.1331 | -0.0010089 | 0.00065751 | 0.021679 | 0.0016082 | 0.0014895 | 0.025434 | 0.012302 | 0.26656 | 5437.9444 | 3264.4135 | 745.7972 | 81.0618 | 1740.9066 | NA | TJ NCV
I_Offroad | 1A2gvii | Mobile combustion in manufacturing industries and construction (please specify in the IIR) |  | 2.4462 | 0.25317 | 0.051576 | 0.00059975 | 0.15773 | 0.15773 | 0.15773 | 0.097909 | 0.80771 | 0.051948 | 0.00074969 | 0.00032468 | 0.0032468 | 0.0037484 | 0.12745 | 0.0052478 | 0.00074969 | 0.074969 | 0.0045455 | 0.0022491 | 0.0037484 | 0.0055195 | 0.0048701 | 0.016387 | 0 | 0 | 3246.7597 | NO | NO | NO | NO | NA | TJ NCV
B_Industry | 1A2gviii | Stationary combustion in manufacturing industries and construction: Other (please specify in the IIR) |  | 0.82246 | 0.50829 | 0.14705 | 0.11796 | 0.29858 | 0.30925 | 0.32858 | 0.071242 | 1.7863 | 0.12968 | 0.056536 | 0.0050506 | 0.0020891 | 0.10983 | 0.031716 | 0.21538 | 0.0025181 | 2.2269 | 0.11914 | 0.013313 | 0.030807 | 0.0072528 | 0.0029627 | 0.054336 | 0.0059016 | 9.2869e-05 | 1665.0721 | NO | 3844.9719 | 4330.2184 | NO | NA | TJ NCV
H_Aviation | 1A3ai(i) | International aviation LTO (civil) |  | 1.0342 | 0.12871 | 0.067492 | NE | 0.0078737 | 0.0078737 | 0.0078737 | 0.0037794 | 0.96223 | 0.00028346 | 2.126e-05 | 0.00042519 | 0.0001063 | 0.00070865 | 0.00077952 | 2.8346e-05 | 0.00038976 | 0.10275 | NE | NE | NE | NE | NE | NE | NA | NA | 3543.2595 | NA | NA | NA | NO | NA | TJ NCV
H_Aviation | 1A3aii(i) | Domestic aviation LTO (civil) |  | 0.018869 | 0.0035067 | 0.0012893 | NE | 0.00010617 | 0.00010617 | 0.00010617 | 5.0963e-05 | 0.020799 | 0.53157 | 1.8396e-06 | 1.4369e-05 | 2.2491e-06 | 1.8074e-05 | 1.8141e-05 | 2.1901e-06 | 7.6018e-06 | 0.00199 | NE | NE | NE | NE | NE | NE | NA | NA | 67.8047 | NA | NA | NA | NO | NA | TJ NCV
F_RoadTransport | 1A3bi | Road transport: Passenger cars |  | 13.1395 | 3.6126 | 0.017511 | 1.0407 | 0.50153 | 0.50153 | 0.50153 | 0.33448 | 58.6946 | 0.029595 | 0.00026386 | 0.014299 | 0.00041836 | 0.014564 | 0.010067 | 0.0026958 | 0.000309 | 0.05234 | 1.0488 | 0.040865 | 0.045831 | 0.035452 | 0.04012 | 0.16227 | 0.0010488 | 0.00020978 | 87227.5469 | NA | NO | 2425.4038 | NO | NA | TJ NCV
F_RoadTransport | 1A3bii | Road transport: Light duty vehicles |  | 8.1194 | 0.43384 | 0.0069022 | 0.011326 | 0.35433 | 0.35433 | 0.35433 | 0.25057 | 2.2407 | 0.00029643 | 2.7822e-05 | 0.0029341 | 5.5524e-05 | 0.0046965 | 0.0031497 | 0.00011309 | 5.5404e-05 | 0.0099691 | 0.41943 | 0.015541 | 0.017417 | 0.013665 | 0.014471 | 0.061093 | 0.00041943 | 8.3918e-05 | 23789.952 | NA | NO | 805.6383 | NO | NA | TJ NCV
F_RoadTransport | 1A3biii | Road transport: Heavy duty vehicles and buses |  | 23.1957 | 0.66393 | 0.012167 | 0.019881 | 0.38763 | 0.38763 | 0.38763 | 0.26614 | 5.7494 | 0.000473 | 4.8714e-05 | 0.0051606 | 9.7403e-05 | 0.0082745 | 0.0055489 | 0.00019522 | 9.7378e-05 | 0.017527 | 0.25646 | 0.0040596 | 0.024583 | 0.02747 | 0.0063149 | 0.062427 | 0.0002286 | 4.6272e-05 | 41935.3136 | NA | NO | 1421.0279 | NO | NA | TJ NCV
F_RoadTransport | 1A3biv | Road transport: Mopeds & motorcycles |  | 0.028575 | 0.17152 | 2.7828e-05 | 0.00027607 | 0.0042574 | 0.0042574 | 0.0042574 | 0.00062269 | 1.0918 | 0.00013088 | 7.3694e-05 | 4.2527e-05 | 1.4664e-06 | 0.00033697 | 0.012428 | 0.00051978 | 7.3375e-05 | 0.0073404 | 0.003083 | 4.5913e-05 | 6.0891e-05 | 3.4858e-05 | 6.8049e-05 | 0.00020971 | 3.0825e-06 | 1.3012e-06 | 216.1657 | NA | NO | 4.9622 | NO | NA | TJ NCV
F_RoadTransport | 1A3bv | Road transport: Gasoline evaporation |  | NA | 2.1357 | NA | NA | NA | NA | NA | NA | NA | NA | NA | IE | IE | 0 | 0 | 0 | NA | NA | NA | NE | NE | NE | NE | NE | NA | NA | NA | NA | NA | NA | NO | NA | TJ NCV
F_RoadTransport | 1A3bvi | Road transport: Automobile tyre and brake wear |  | NA | NA | NA | NA | 0.68917 | 1.3552 | 1.7035 | 0.1494 | NA | 5.468 | 0.023522 | 0 | 0.06231 | 2.0454 | 44.9468 | 0.31136 | 0.03407 | 13.7525 | NE | NE | NE | NE | NE | NE | NA | NA | NA | NA | NA | NA | NO | 55451.907 | Mileage [10^6 km]
F_RoadTransport | 1A3bvii | Road transport: Automobile road abrasion |  | NA | NA | NA | NA | 0.30307 | 0.56124 | 1.1225 | 0.011898 | NA | NA | NA | NA | NA | NA | NA | NA | NA | NE | NA | NE | NE | NE | NE | NE | NA | NA | NA | NA | NA | NA | NO | 55451.907 | Mileage [10^6 km]
I_Offroad | 1A3c | Railways |  | 1.78 | 0.15796 | 0.02337 | 0.00023779 | 0.046538 | 0.048916 | 0.051634 | 0.033562 | 0.36347 | NE | 0.0003397 | NE | NE | 0.0016985 | 0.057748 | 0.0023779 | 0.0003397 | 0.03397 | 0.012791 | 0.0010191 | 0.0016985 | 0.0015401 | 0.00035406 | 0.0046118 | NA | NA | 1471.1632 | NO | NA | NA | NO | NA | TJ NCV
G_Shipping | 1A3di(ii) | International inland waterways |  | NO | NO | NO | NO | NO | NO | [12 empty] | NO | NO | NO | NO | NO | NO | NO | NO | NO | NO | NA | NA | NA | NA | TJ NCV | bar: TSP to Zn
G_Shipping | 1A3dii | National navigation (shipping) |  | 3.8538 | 0.12264 | 0.048214 | NE | 0.060373 | 0.07098 | 0.07098 | 0.022004 | 0.26911 | 0.0091106 | 0.00070081 | 0.0021024 | 0.0028032 | 0.0035041 | 0.061671 | 0.070081 | 0.0070081 | 0.084097 | 0.0091106 | 0.00014016 | 0.00014016 | 0.00070081 | 7.0081e-05 | 0.0010512 | 0.0056065 | 0.0026631 | 3035.0941 | NO | NA | NA | NO | NA | TJ NCV
I_Offroad | 1A3ei | Pipeline transport |  | 0.12321 | 0.0041071 | 0.00024411 | NE | 0.00051339 | 0.00051339 | 0.00051339 | 1.2835e-05 | 0.012321 | 3.8504e-06 | 6.4174e-07 | 0.0002567 | 0.00030804 | 1.9509e-06 | 1.9509e-07 | 1.3092e-06 | 2.8237e-05 | 3.8504e-06 | NA | NE | NE | NE | NE | NE | NE | NE | NO | NA | 2566.9655 | NA | NO | NA | TJ NCV
I_Offroad | 1A3eii | Other (please specify in the IIR) |  | NA | NA | NA | NA | NA | NA | [12 empty] | NA | NA | NA | NA | NA | NA | NA | NA | NA | NA | NA | NA | NA | NA | TJ NCV | bar: TSP to Zn
C_OtherStationaryComb | 1A4ai | Commercial/Institutional: Stationary |  | 2.0146 | 0.47542 | 0.1347 | 0.043112 | 0.15662 | 0.18923 | 0.22926 | 0.06432 | 1.1124 | 0.13348 | 0.017064 | 0.0030666 | 0.0082344 | 0.10743 | 0.052377 | 1.6329 | 0.0022147 | 0.66139 | 0.15643 | 0.024079 | 0.11336 | 0.016753 | 0.014275 | 0.16847 | 0.0072124 | 0.0019304 | 8998.7772 | 11.3027 | 14563.8538 | 1165.196 | NO | NA | TJ NCV
I_Offroad | 1A4aii | Commercial/Institutional: Mobile |  | IE | IE | IE | IE | IE | IE | [12 empty] | IE | IE | IE | IE | IE | IE | NE | NA | IE | IE | IE | IE | NO | NA | TJ NCV | bar: TSP to Zn
C_OtherStationaryComb | 1A4bi | Residential: Stationary |  | 5.2539 | 11.3976 | 7.4995 | 0.091437 | 7.582 | 7.5946 | 8.2325 | 0.64752 | 94.893 | 1.8566 | 0.027535 | 0.079028 | 0.030558 | 0.21585 | 0.37706 | 0.18505 | 2.1926 | 4.2308 | 13.7714 | 3.1505 | 5.0804 | 2.2714 | 1.8472 | 12.3495 | 0.016804 | 3.105 | 41407.5133 | 18264.6428 | 22431.9631 | 1095.9054 | NO | NA | TJ NCV
I_Offroad | 1A4bii | Residential: Household and gardening (mobile) |  | IE | IE | IE | IE | IE | IE | [12 empty] | IE | IE | IE | IE | IE | IE | IE | NA | IE | IE | IE | IE | NO | NA | TJ NCV | bar: TSP to Zn
C_OtherStationaryComb | 1A4ci | Agriculture/Forestry/Fishing: Stationary |  | 0.065903 | 0.0065903 | 0.010469 | NE | 0.010874 | 0 | 0.010874 | 0.014169 | 0.026361 | 0.010545 | 0.00019771 | 6.5903e-05 | 0.00065903 | 0.0084356 | 0.004745 | 0.17135 | 6.5903e-05 | 0.0052723 | 0.0039542 | 0.0012522 | 0.0098855 | 0.0011204 | 0.00098855 | 0.013247 | 0.00014499 | 8.5674e-08 | 659.032 | NO | NO | NO | NO | NA | TJ NCV
I_Offroad | 1A4cii | Agriculture/Forestry/Fishing: Off-road vehicles and other machinery |  | 2.9641 | 0.26922 | 0.022821 | 0.001086 | 0.13066 | 0 | 0.13066 | 0.13066 | 1.133 | NE | 0.0013696 | NE | NE | 0.0068478 | 0.23282 | 0.0095869 | 0.0013696 | 0.13696 | NE | 0.0041087 | 0.0068478 | NE | NE | 0.010956 | IE | IE | 5931.2881 | NA | NA | NO | NO | NA | TJ NCV
I_Offroad | 1A4ciii | Agriculture/Forestry/Fishing: National fishing |  | 1.6668 | 0.040401 | 0.015883 | NE | 0.024703 | 0.024703 | 0.024703 | 0.0076578 | 0.088652 | 0.0030013 | 0.00023087 | 0.0006926 | 0.00092346 | 0.0011543 | 0.020316 | 0.023087 | 0.0023087 | 0.027704 | 0.0030013 | 4.6173e-05 | 0.00023087 | 0.00023087 | 2.3087e-05 | 0.00053099 | 0.0018469 | 0.00087729 | 999.8388 | NA | NA | NA | NO | NA | TJ NCV
C_OtherStationaryComb | 1A5a | Other stationary (including military) |  | IE | IE | IE | IE | IE | IE | [12 empty] | IE | IE | IE | IE | IE | IE | NE | NA | IE | IE | IE | IE | NO | NA | TJ NCV | bar: TSP to Zn
I_Offroad | 1A5b | Other, Mobile (including military, land based and recreational boats) |  | IE | IE | IE | NE | IE | IE | [12 empty] | IE | IE | IE | IE | IE | IE | NE | NA | IE | NA | NA | NA | NO | NA | TJ NCV | bar: TSP to Zn
D_Fugitive | 1B1a | Fugitive emission from solid fuels: Coal mining and handling |  | NA | NO | NO | NA | 0.013217 | 0.13217 | 0.33042 | NO | NA | NO | NO | NO | NO | NO | NO | NO | NO | NO | NA | NA | NA | NA | NA | NA | NA | NA | NA | NA | NA | NA | NA | NO | Coal produced [Mt]
D_Fugitive | 1B1b | Fugitive emission from solid fuels: Solid fuel transformation |  | NO | NO | NO | NO | NO | NO | [12 empty] | NA | NO | NO | NO | NO | NO | NA | NA | NA | NA | NA | NA | NA | NO | Coal used for transformation [Mt] | bar: TSP to Zn
D_Fugitive | 1B1c | Other fugitive emissions from solid fuels |  | NO | NO | NO | NO | NO | NO | [12 empty] | NO | NA | NA | NA | NA | NA | NA | NA | NA | NA | NA | NA | NA | NA | Please specify and/or provide details in the IIR | bar: TSP to Zn
D_Fugitive | 1B2ai | Fugitive emissions oil: Exploration, production, transport |  | NA | NE | NE | NA | NA | NA | [12 empty] | NO | NA | NA | NA | NA | NA | NA | NA | NA | NA | NA | NA | NA | NA | Crude oil produced [Mt] | bar: TSP to Zn
D_Fugitive | 1B2aiv | Fugitive emissions oil: Refining and storage |  | IE | 2.6211 | IE | IE | IE | IE | IE | NE | IE | IE | IE | IE | NA | NA | NA | NA | NA | NA | IE | NA | IE | IE | IE | IE | NA | NA | NA | NA | NA | NA | NA | 2.7523 | Crude oil refined [Mt]
D_Fugitive | 1B2av | Distribution of oil products |  | NA | 2.1188 | NE | NA | NA | NA | [12 empty] | NA | NA | NA | NA | NA | NA | NA | NA | NA | NA | NA | NA | NA | 1.0644 | Oil consumed [Mt] | bar: TSP to Zn
D_Fugitive | 1B2b | Fugitive emissions from natural gas (exploration, production, processing, transmission, storage, distribution and other) |  | NA | 0.27138 | NE | NA | NA | NA | [12 empty] | NA | NA | NA | NA | NA | NA | NA | NA | NA | NA | NA | NA | NA | 162977.6392 | Gas throughput [TJ] | bar: TSP to Zn
D_Fugitive | 1B2c | Venting and flaring (oil, gas, combined oil and gas) |  | NE | NE | NE | NE | NE | NE | [12 empty] | NE | NE | NE | NE | NE | NE | NA | NA | NA | NA | NA | NA | NA | NA | Gas vented flared [TJ] | bar: TSP to Zn
D_Fugitive | 1B2d | Other fugitive emissions from energy production |  | NO | NO | NO | NO | NO | NO | [12 empty] | NA | NA | NA | NA | NA | NA | NA | NA | NA | NA | NA | NA | NA | NA | Please specify and/or provide details in the IIR | bar: TSP to Zn
B_Industry | 2A1 | Cement production |  | IE | IE | IE | NA | 0.34866 | 0.62758 | 0.69731 | 0.01046 | IE | IE | IE | IE | IE | IE | IE | IE | IE | IE | NA | NA | NA | NA | NA | NA | NA | NA | NA | NA | NA | NA | NA | 2681.9781 | Clinker produced [kt]
B_Industry | 2A2 | Lime production |  | IE | IE | IE | NA | 0.0077295 | 0.05153 | 0.10306 | 3.5556e-05 | IE | NA | NA | NA | NA | NA | NA | NA | NA | NA | IE | NA | NA | NA | NA | NA | NA | IE | NA | NA | NA | NA | NA | 257.6491 | Lime produced [kt]
B_Industry | 2A3 | Glass production |  | NO | NO | NO | NA | NO | NO | [12 empty] | NO | NO | NO | NO | NO | NO | NO | NA | NA | NA | NA | NA | NA | NO | Glass produced [kt] | bar: TSP to Zn
B_Industry | 2A5a | Quarrying and mining of minerals other than coal |  | NA | NA | NA | NA | 0.16048 | 1.3201 | 4.0898 | NE | NA | NA | NA | NA | NA | NA | NA | NA | NA | NA | NA | NA | NA | NA | NA | NA | NA | NA | NA | NA | NA | NA | NA | 62.0392 | Material quarried [kt]
B_Industry | 2A5b | Construction and demolition |  | NA | NA | NA | NA | 0.035117 | 0.35117 | 1.1714 | NE | NA | NA | NA | NA | NA | NA | NA | NA | NA | NA | NA | NA | NA | NA | NA | NA | NA | NA | NA | NA | NA | NA | NA | 2045286.4935 | Floor space constructed/demolished [m2]
B_Industry | 2A5c | Storage, handling and transport of mineral products |  | NA | NA | NA | NA | 2.1204e-08 | 2.1204e-07 | 4.2407e-07 | NE | NA | NA | NA | NA | NA | NA | NA | NA | NA | NA | NA | NA | NA | NA | NA | NA | NA | NA | NA | NA | NA | NA | NA | 35.3392 | Amount [kt]
B_Industry | 2A6 | Other mineral products (please specify in the IIR) |  | NA | NA | NA | NA | NO | NO | [12 empty] | 0.0126 | 0.0099468 | NA | 0.0016542 | NA | 0.011601 | NA | NA | NA | NA | NA | NA | NA | NO | Please specify and/or provide details in the IIR | bar: TSP to Zn
B_Industry | 2B1 | Ammonia production |  | NO | NO | NO | NO | NO | NO | [12 empty] | NO | NO | NO | NO | NO | NO | NO | NO | NA | NA | NA | NA | NA | NA | Ammonia produced [kt] | bar: TSP to Zn
B_Industry | 2B2 | Nitric acid production |  | NO | NO | NO | NO | NO | NO | [12 empty] | NO | NO | NO | NO | NO | NO | NO | NO | NA | NA | NA | NA | NA | NO | Nitric acid produced [kt] | bar: TSP to Zn
B_Industry | 2B3 | Adipic acid production |  | NO | NA | NO | NA | NO | NO | [12 empty] | NO | NO | NO | NO | NO | NO | NO | NO | NA | NA | NA | NA | NA | NO | Adipic acid produced [kt] | bar: TSP to Zn
B_Industry | 2B5 | Carbide production |  | NO | NO | NO | NA | NO | NO | [12 empty] | NO | NO | NO | NO | NO | NO | NO | NO | NA | NA | NA | NA | NA | NO | Carbide produced [kt] | bar: TSP to Zn
B_Industry | 2B6 | Titanium dioxide production |  | NO | NO | NO | NA | NO | NO | [12 empty] | NO | NO | NO | NO | NO | NO | NO | NO | NA | NA | NA | NA | NA | NO | Titanium dioxide produced [kt] | bar: TSP to Zn
B_Industry | 2B7 | Soda ash production |  | NO | NO | NO | NO | NO | NO | [12 empty] | NO | NO | NO | NO | NO | NO | NO | NO | NA | NA | NA | NA | NA | 0.166 | Soda ash produced [kt] | bar: TSP to Zn
B_Industry | 2B10a | Chemical industry: Other (please specify in the IIR) |  | NO | NO | NO | NO | NO | NO | [12 empty] | NO | NO | NO | NO | NO | NO | NO | NO | NA | NA | NA | NA | NA | NO | Please specify and/or provide details in the IIR | bar: TSP to Zn
B_Industry | 2B10b | Storage, handling and transport of chemical products (please specify in the IIR) |  | NA | NA | NA | NA | 0.0056115 | 0.044892 | 0.14029 | NA | NA | NA | NA | NA | NA | NA | NA | NA | NA | NA | NA | NA | NA | NA | NA | NA | NA | NA | NA | NA | NA | NA | NA | NO | Please specify and/or provide details in the IIR
B_Industry | 2C1 | Iron and steel production |  | NO | NO | NO | NO | NO | NO | [12 empty] | NO | NO | NO | NO | NO | NO | NO | NO | NA | NA | NA | NA | NA | NE | Steel produced [kt] | bar: TSP to Zn
B_Industry | 2C2 | Ferroalloys production |  | NA | NA | NA | NA | NO | NO | NO | NA | NA | 0.0001 | 0.0001 | NA | NO | NO | NA | NO | NA | 0.0001 | NA | NA | NA | NA | NA | NA | NO | NA | NA | NA | NA | NA | NA | NE | Ferroalloys produced [kt]
B_Industry | 2C3 | Aluminium production |  | NO | NO | NO | NO | NO | NO | [12 empty] | NO | NO | NO | NO | NO | NO | NO | NA | NA | NA | NA | NA | NA | NO | Aluminium produced [kt] | bar: TSP to Zn
B_Industry | 2C4 | Magnesium production |  | NO | NO | NO | NO | NO | NO | [12 empty] | NO | NO | NO | NO | NO | NO | NO | NO | NA | NA | NA | NA | NA | NO | Magnesium produced [kt] | bar: TSP to Zn
B_Industry | 2C5 | Lead production |  | NO | NO | NO | NO | NO | NO | [12 empty] | IE | NE | NE | NE | NE | NE | NO | IE | NA | NA | NA | NA | NA | NE | Lead produced [kt] | bar: TSP to Zn
B_Industry | 2C6 | Zinc production |  | NO | NO | NO | NO | NO | NO | [12 empty] | NO | NO | NO | NO | NO | NO | NO | NO | NA | NA | NA | NA | NA | NO | Zinc produced [kt] | bar: TSP to Zn
B_Industry | 2C7a | Copper production |  | NO | NO | NO | NO | NO | NO | [12 empty] | NO | NO | NO | NO | NO | NO | NO | NO | NA | NA | NA | NA | NA | NO | Copper produced [kt] | bar: TSP to Zn
B_Industry | 2C7b | Nickel production |  | NO | NO | NO | NO | NO | NO | [12 empty] | NO | NO | NO | NO | NO | NO | NO | NO | NA | NA | NA | NA | NA | NO | Nickel produced [kt] | bar: TSP to Zn
B_Industry | 2C7c | Other metal production (please specify in the IIR) |  | NA | NA | NA | NA | NA | NA | NA | NA | NA | 0.00041 | 0.0002 | NA | NA | NA | NA | NA | NA | 0.0015 | NA | NA | NA | NA | NA | NA | NA | NA | NA | NA | NA | NA | NA | NO | Please specify and/or provide details in the IIR
B_Industry | 2C7d | Storage, handling and transport of metal products (please specify in the IIR) |  | NE | NE | NE | NE | NE | NE | [12 empty] | IE | IE | IE | IE | IE | IE | IE | IE | NA | NA | NA | NA | NA | NE | Amount (kt) | bar: TSP to Zn
E_Solvents | 2D3a | Domestic solvent use including fungicides |  | NA | 10.5032 | NA | NA | NE | NE | [12 empty] | NA | NA | NA | NA | NA | NA | NA | NA | NA | NA | NA | NA | NA | 4645.4 | Solvents used [kt] | bar: TSP to Zn
B_Industry | 2D3b | Road paving with asphalt |  | NE | 0.0288 | NE | NA | 0.18 | 3.6 | 27 | 0.01026 | NE | NA | NA | NA | NA | NA | NA | NA | NA | NA | NE | NE | IE | NE | IE | IE | NE | NA | NA | NA | NA | NA | NA | 1.8 | Asphalt produced (Mt)
B_Industry | 2D3c | Asphalt roofing |  | NA | NO | NA | NO | NO | NO | [12 empty] | NO | NO | NO | NO | NO | NO | NO | NA | NA | NA | NA | NA | NA | NE | Please specify and/or provide details in the IIR | bar: TSP to Zn
E_Solvents | 2D3d | Coating applications |  | NA | 3.4045 | NA | NA | NA | NA | [12 empty] | NA | NA | NA | NA | NA | NA | NA | NA | NA | NA | NA | NA | NA | NE | Paint applied [kt] | bar: TSP to Zn
E_Solvents | 2D3e | Degreasing |  | NA | 0.75412 | NA | NA | NE | NE | [12 empty] | NA | NA | NA | NA | NA | NA | NA | NA | NA | NA | NA | NA | NA | 1.6394 | Solvents used [kt] | bar: TSP to Zn
E_Solvents | 2D3f | Dry cleaning |  | NA | 0.068529 | NA | NA | NE | NE | [12 empty] | NA | NA | NA | NA | NA | NA | NA | NA | NA | NA | NA | NA | NA | 0.1095 | Solvents used [kt] | bar: TSP to Zn
E_Solvents | 2D3g | Chemical products |  | NE | 0.66238 | NE | NE | NE | NE | [12 empty] | NE | NO | NO | NO | NO | NO | NE | NE | NA | NA | NA | NA | NA | NE | Please specify and/or provide details in the IIR | bar: TSP to Zn
E_Solvents | 2D3h | Printing |  | NA | 0.98033 | NA | NA | NE | NE | [12 empty] | NA | NA | NA | NA | NA | NA | NA | NA | NA | NA | NA | NA | NA | NE | Please specify and/or provide details in the IIR | bar: TSP to Zn
E_Solvents | 2D3i | Other solvent use (please specify in the IIR) |  | NA | 1.7487 | NA | NA | 0.02052 | 0.03078 | 0.03762 | NA | NA | 0.00027066 | 0.037175 | NO | NO | 0.15653 | 6.3425 | 0.25998 | 0.037012 | 3.6702 | NA | NA | NA | NA | NA | NA | NA | NA | NA | NA | NA | NA | NA | 34.2 | Oilseed rape crop yield [kt]
E_Solvents | 2G | Other product use (please specify in the IIR) |  | 0.006973 | 0.018724 | 0.00011058 | 0.016055 | 0.10635 | 0.10811 | 0.10847 | 0.041781 | 0.21342 | 0.028706 | 0.020945 | 2.0871e-06 | 4.8698e-05 | 0.00057119 | 0.037147 | 0.011544 | NE | 0.019965 | 0.00038686 | 0.0051394 | 0.0025515 | 0.0025515 | 0.0025515 | 0.012794 | NE | NE | NA | NA | NA | NA | NA | 3868.6042 | Tobacco products [kt]
B_Industry | 2H1 | Pulp and paper industry |  | NO | NO | NO | NO | NO | NO | [12 empty] | NO | NO | NO | NO | NO | NO | NO | NO | NA | NA | NA | NA | NA | NA | Pulp production [kt] | bar: TSP to Zn
B_Industry | 2H2 | Food and beverages industry |  | NA | 19.1333 | NA | NA | NA | NO | [12 empty] | NA | NA | NA | NA | NA | NA | NA | NA | NA | NA | NA | NA | NA | NE | Bread, Wine, Beer, Spirits production [kt] | bar: TSP to Zn
B_Industry | 2H3 | Other industrial processes (please specify in the IIR) |  | NO | NO | NO | NO | NO | NO | [12 empty] | NO | NO | NO | NO | NO | NO | NO | NO | NA | NA | NA | NA | NA | NA | Please specify and/or provide details in the IIR | bar: TSP to Zn
B_Industry | 2I | Wood processing |  | NO | NO | NO | NO | NO | NO | [12 empty] | NO | NO | NO | NO | NO | NO | NO | NO | NA | NA | NA | NA | NA | NE | Please specify and/or provide details in the IIR | bar: TSP to Zn
B_Industry | 2J | Production of POPs |  | NO | NO | NO | NO | NO | NO | [12 empty] | NO | NO | NO | NO | NO | NO | NO | NO | NA | NA | NA | NA | NA | NO | Please specify and/or provide details in the IIR | bar: TSP to Zn
B_Industry | 2K | Consumption of POPs and heavy metals (e.g. electrical and scientific equipment) |  | NA | NA | NA | NA | NA | NA | [12 empty] | NA | NA | NA | NA | NA | NA | NA | NA | NA | NA | NA | NA | NA | NE | Please specify and/or provide details in the IIR | bar: TSP to Zn
B_Industry | 2L | Other production, consumption, storage, transportation or handling of bulk products (please specify in the IIR) |  | NA | NA | NA | NA | NA | NA | [12 empty] | 5.494e-08 | NA | NA | NA | NA | NA | NA | 0.00065797 | NA | NA | NA | NA | NA | NA | Please specify and/or provide details in the IIR | bar: TSP to Zn
K_AgriLivestock | 3B1a | Manure management - Dairy cattle |  | 0.040454 | 8.8519 | NA | 11.3102 | 0.21329 | 0.32737 | 0.62071 | NE | NA | NA | NA | NA | NA | NA | NA | NA | NA | NA | NA | NA | NA | NA | NA | NA | NA | NA | NA | NA | NA | NA | NA | 1177.0455 | Population size (1000 head)
K_AgriLivestock | 3B1b | Manure management - Non-dairy cattle |  | 0.57833 | 25.9291 | NA | 33.3046 | 0.44107 | 0.67209 | 1.0434 | NE | NA | NA | NA | NA | NA | NA | NA | NA | NA | NA | NA | NA | NA | NA | NA | NA | NA | NA | NA | NA | NA | NA | NA | 5664.452 | Population size (1000 head)
K_AgriLivestock | 3B2 | Manure management - Sheep |  | 0.045036 | 0.18985 | NA | 0.89938 | 0.007638 | 0.02516 | 0.062901 | NE | NA | NA | NA | NA | NA | NA | NA | NA | NA | NA | NA | NA | NA | NA | NA | NA | NA | NA | NA | NA | NA | NA | NA | 5018.5015 | Population size (1000 head)
K_AgriLivestock | 3B3 | Manure management - Swine |  | 0.0022617 | 1.1271 | NA | 4.481 | 0.0078736 | 0.17803 | 1.215 | NE | NA | NA | NA | NA | NA | NA | NA | NA | NA | NA | NA | NA | NA | NA | NA | NA | NA | NA | NA | NA | NA | NA | NA | 1530.3 | Population size (1000 head)
K_AgriLivestock | 3B4a | Manure management - Buffalo |  | NO | NO | NA | NO | NO | NO | NO | NE | NA | NA | NA | NA | NA | NA | NA | NA | NA | NA | NA | NA | NA | NA | NA | NA | NA | NA | NA | NA | NA | NA | NA | NO | Population size (1000 head)
K_AgriLivestock | 3B4d | Manure management - Goats |  | 0.0010246 | 0.0013661 | NA | 0.014021 | 1.5837e-05 | 5.217e-05 | 0.00013042 | NE | NA | NA | NA | NA | NA | NA | NA | NA | NA | NA | NA | NA | NA | NA | NA | NA | NA | NA | NA | NA | NA | NA | NA | 8.6 | Population size (1000 head)
K_AgriLivestock | 3B4e | Manure management - Horses |  | 0.034634 | 0.17513 | NA | 0.81143 | 0.0065589 | 0.010307 | 0.022488 | NE | NA | NA | NA | NA | NA | NA | NA | NA | NA | NA | NA | NA | NA | NA | NA | NA | NA | NA | NA | NA | NA | NA | NA | 95 | Population size (1000 head)
K_AgriLivestock | 3B4f | Manure management - Mules and asses |  | 0.0020134 | 0.0081424 | NA | 0.047172 | 0.00039945 | 0.00063912 | 0.0013581 | NE | NA | NA | NA | NA | NA | NA | NA | NA | NA | NA | NA | NA | NA | NA | NA | NA | NA | NA | NA | NA | NA | NA | NA | 8.1 | Population size (1000 head)
K_AgriLivestock | 3B4gi | Manure management - Laying hens |  | 0.0325 | 0.48124 | NA | 0.39636 | 0.0087499 | 0.11667 | 0.55416 | NE | NA | NA | NA | NA | NA | NA | NA | NA | NA | NA | NA | NA | NA | NA | NA | NA | NA | NA | NA | NA | NA | NA | NA | 2916.632 | Population size (1000 head)
K_AgriLivestock | 3B4gii | Manure management - Broilers |  | 0.078135 | 1.3097 | NA | 1.6339 | 0.024254 | 0.24254 | 0.48508 | NE | NA | NA | NA | NA | NA | NA | NA | NA | NA | NA | NA | NA | NA | NA | NA | NA | NA | NA | NA | NA | NA | NA | NA | 12127.032 | Population size (1000 head)
K_AgriLivestock | 3B4giii | Manure management - Turkeys |  | 0.027297 | 0.58128 | NA | 0.7853 | 0.023774 | 0.13076 | 0.13076 | NE | NA | NA | NA | NA | NA | NA | NA | NA | NA | NA | NA | NA | NA | NA | NA | NA | NA | NA | NA | NA | NA | NA | NA | 1188.7099 | Population size (1000 head)
K_AgriLivestock | 3B4giv | Manure management - Other poultry |  | 0.0040753 | 0.14174 | NA | 0.085162 | 0.0053263 | 0.041357 | 0.041357 | NE | NA | NA | NA | NA | NA | NA | NA | NA | NA | NA | NA | NA | NA | NA | NA | NA | NA | NA | NA | NA | NA | NA | NA | 289.848 | Population size (1000 head)
K_AgriLivestock | 3B4h | Manure management - Other animals (please specify in the IIR) |  | 0.0064385 | 0.38377 | NA | 0.22716 | 0.0008302 | 0.0016011 | 0.003558 | NE | NA | NA | NA | NA | NA | NA | NA | NA | NA | NA | NA | NA | NA | NA | NA | NA | NA | NA | NA | NA | NA | NA | NA | 199.9667 | Population size (1000 head)
L_AgriOther | 3Da1 | Inorganic N-fertilizers (includes also urea application) |  | 12.7655 | NA | NA | 13.9909 | NA | NA | [12 empty] | NA | NA | NA | NA | NA | NA | NA | NA | NA | NA | NA | NA | NA | 331784000 | Use of inorganic fertilizers (kg N) | bar: TSP to Zn
L_AgriOther | 3Da2a | Animal manure applied to soils |  | 6.4249 | IE | NA | 37.4175 | NE | NE | [12 empty] | NA | NA | NA | NA | NA | NA | NA | NA | NA | NA | NA | NA | NA | 166987.0471 | Total N applied to the field - tonnes N) | bar: TSP to Zn
L_AgriOther | 3Da2b | Sewage sludge applied to soils |  | 0.081727 | NE | NA | 0.27614 | NE | NE | [12 empty] | NA | NA | NA | NA | NA | NA | NA | NA | NA | NA | NA | NA | NA | 2124150 | Total amount of Available N in sludge on Land from Dom/Comm/Industry (kg/year) | bar: TSP to Zn
L_AgriOther | 3Da2c | Other organic fertilisers applied to soils (including compost) |  | NE | NE | NA | NE | NE | NE | [12 empty] | NA | NA | NA | NA | NA | NA | NA | NA | NA | NA | NA | NA | NA | NE | Please specify and/or provide details in the IIR | bar: TSP to Zn
L_AgriOther | 3Da3 | Urine and dung deposited by grazing animals |  | 9.6326 | IE | NA | 11.1375 | NE | NE | [12 empty] | NA | NA | NA | NA | NA | NA | NA | NA | NA | NA | NA | NA | NA | 250358.4358 | Total N excreted at grazing (tonnes) | bar: TSP to Zn
L_AgriOther | 3Da4 | Crop residues applied to soils |  | NE | NE | NA | NE | NE | NE | [12 empty] | NA | NA | NA | NA | NA | NA | NA | NA | NA | NA | NA | NA | NA | NE | Please specify and/or provide details in the IIR | bar: TSP to Zn
L_AgriOther | 3Db | Indirect emissions from managed soils |  | NE | NE | NA | NE | NE | NE | [12 empty] | NA | NA | NA | NA | NA | NA | NA | NA | NA | NA | NA | NA | NA | NE | Please specify and/or provide details in the IIR | bar: TSP to Zn
L_AgriOther | 3Dc | Farm-level agricultural operations including storage, handling and transport of agricultural products |  | NA | NA | NA | NE | 0.045249 | 1.1456 | [12 empty] | NA | NA | NA | NA | NA | NA | NA | NA | NA | NA | NA | NA | NA | 1402.878 | NPK fertilisers [kt] | bar: TSP to Zn
L_AgriOther | 3Dd | Off-farm storage, handling and transport of bulk agricultural products |  | NA | NA | NA | NE | 0.010392 | 0.064948 | 0.25979 | NE | NA | NA | NA | NA | NA | NA | NA | NA | NA | NA | NA | NA | NA | NA | NA | NA | NA | NA | NA | NA | NA | NA | NA | 2597.9 | Wheat , Oats, Barley [kt]
L_AgriOther | 3De | Cultivated crops |  | NE | 4.6325 | NA | NE | NE | NE | [12 empty] | NA | NA | NA | NA | NA | NA | NA | NA | NA | NA | NA | NA | NA | NE | Please specify and/or provide details in the IIR | bar: TSP to Zn
L_AgriOther | 3Df | Use of pesticides |  | NE | NE | NA | NE | NE | NE | [12 empty] | NA | NA | NA | NA | NA | NA | 2.1516 | NA | NA | NA | NA | NA | NA | NE | Please specify and/or provide details in the IIR | bar: TSP to Zn
L_AgriOther | 3F | Field burning of agricultural residues |  | NO | NO | NO | NO | NO | NO | [12 empty] | NO | NO | NO | NO | NO | NO | NO | NO | NA | NA | NA | NA | NA | NE | Area burned [ha] | bar: TSP to Zn
L_AgriOther | 3I | Agriculture other (please specify in the IIR) |  | NO | NO | NO | NE | NO | NO | [12 empty] | NE | NE | NE | NE | NE | NE | NE | NE | NA | NA | NA | NA | NA | NA | Please specify and/or provide details in the IIR | bar: TSP to Zn
J_Waste | 5A | Biological treatment of waste - Solid waste disposal on land |  | NA | 0.25976 | NA | NA | 2.0324e-05 | 0.00013488 | 0.00028515 | NE | NA | NA | NA | 0.022284 | NA | NA | NA | NA | NA | NA | NE | NA | NA | NA | NA | NA | NA | NE | NA | NA | NA | NA | NA | 615.8734 | Deposition [kt]
J_Waste | 5B1 | Biological treatment of waste - Composting |  | NA | NE | NA | 0.057457 | NE | NE | NE | NE | 0.13407 | NA | NA | NA | NA | NA | NA | NA | NA | NA | NA | NA | NA | NA | NA | NA | NA | NA | NA | NA | NA | NA | NA | NE | Organic domestic waste [kt]
J_Waste | 5B2 | Biological treatment of waste - Anaerobic digestion at biogas facilities |  | NA | NO | NA | 0.0045792 | NE | NE | NE | NE | NO | NA | NA | NA | NA | NA | NA | NA | NA | NA | NA | NA | NA | NA | NA | NA | NA | NA | NA | NA | NA | NA | NA | NE | N in feedstock [kt]
J_Waste | 5C1a | Municipal waste incineration |  | NO | NO | NO | NO | NO | NO | [12 empty] | NO | NO | NO | NO | NO | NO | NO | NO | NA | IE | NA | IE | IE | NO | Waste incinerated [kt] | bar: TSP to Zn
J_Waste | 5C1bi | Industrial waste incineration |  | 0.011415 | 0.097095 | 0.00061669 | NE | 5.2484e-05 | 9.1847e-05 | 0.00013121 | 1.8369e-06 | 0.00091847 | 0.017057 | 0.0013121 | 0.00073478 | 0.64743 | 0.62565 | 0.34519 | 0.0018369 | NO | NE | 0.0046063 | 1.9681e-06 | 8.5287e-06 | 8.5287e-06 | NE | 1.9025e-05 | 0.0065605 | 0.010064 | NA | NA | NA | NA | NA | 13.121 | Waste incinerated [kt]
J_Waste | 5C1bii | Hazardous waste incineration |  | IE | IE | IE | NE | IE | IE | [12 empty] | IE | IE | IE | IE | IE | IE | IE | IE | NA | IE | NA | IE | IE | IE | Waste incinerated [kt] | bar: TSP to Zn
J_Waste | 5C1biii | Clinical waste incineration |  | NO | NO | NO | NO | NO | NO | [12 empty] | NO | NO | NO | NO | NO | NO | NO | NO | NA | NA | NA | NA | NA | NO | Waste incinerated [kt] | bar: TSP to Zn
J_Waste | 5C1biv | Sewage sludge incineration |  | NO | NO | NO | NO | NO | NO | [12 empty] | NO | NO | NO | NO | NO | NO | NO | NO | NA | NA | NA | NA | NA | NO | Sludge incinerated [kt] | bar: TSP to Zn
J_Waste | 5C1bv | Cremation |  | 0.0037265 | 5.8721e-05 | 0.00051042 | NE | 0.00015674 | 0.00015674 | 0.00017418 | NE | 0.00063238 | 0.00013565 | 2.2721e-05 | 0.0067303 | 6.1476e-05 | 6.1251e-05 | 5.6146e-05 | 7.828e-05 | 8.9346e-05 | 0.00072326 | 0.00012196 | 5.9624e-08 | 3.2568e-08 | 2.9089e-08 | 3.1574e-08 | 1.5286e-07 | 0.00067755 | 0.001852 | NA | NA | NA | NA | NA | 4517 | Corpses [Number]
J_Waste | 5C1bvi | Other waste incineration (please specify in the IIR) |  | NO | NO | NO | NO | NA | NA | [12 empty] | NO | NO | NO | NO | NO | NO | NO | NO | NA | NA | NA | NA | NA | NA | Please specify and/or provide details in the IIR | bar: TSP to Zn
J_Waste | 5C2 | Open burning of waste |  | NE | NE | NE | NE | NE | NE | [12 empty] | 0.45248 | 0.00013499 | 0.00061084 | 0.00061084 | NE | 0.0013567 | NE | 0.76921 | NA | NA | NA | NA | NA | 1.5083 | Quantitly farm plastic waste burned [kt] | bar: TSP to Zn
J_Waste | 5D1 | Domestic wastewater handling |  | NA | 0.00555 | NA | NO | NE | NE | [12 empty] | NA | NA | NA | NA | NA | NA | NA | NA | NA | NA | NO | NO | NO | NE | Total organic product [kt DC] | bar: TSP to Zn
J_Waste | 5D2 | Industrial wastewater handling |  | NA | IE | NA | NE | NE | NE | [12 empty] | NA | NA | NA | NA | NA | NA | NA | NA | NA | NA | NA | NA | NA | NE | Total organic product [kt DC] | bar: TSP to Zn
J_Waste | 5D3 | Other wastewater handling |  | NA | IE | NA | NE | NE | NE | [12 empty] | NA | NA | NA | NA | NA | NA | NA | NA | NA | NA | NA | NA | NA | NE | Total organic product [kt DC] | bar: TSP to Zn
J_Waste | 5E | Other waste (please specify in the IIR) |  | NE | NE | NE | NE | 0.20289 | 0.20289 | 0.20289 | NE | NE | NO | NO | NO | NO | NO | NO | NO | NO | NO | 2.5593 | 0.013226 | 0.015401 | 0.0052571 | 0.00091827 | 0.034801 | NE | 2.542 | NA | NA | NA | NA | NA | 4.4225 | Vehicle and building fires amount burned [kt]
M_Other | 6A | Other (included in national total for entire territory) (please specify in the IIR) |  | NO | NO | NO | NO | NO | NO | [12 empty] | NO | NO | NO | NO | NO | NO | NO | NO | NA | NA | NA | NA | NA | NA | Please specify and/or provide details in the IIR | bar: TSP to Zn
| NATIONAL TOTAL | National total (based on fuel sold) | (a) | 113.8992 | 109.3315 | 17.996 | 118.2257 | 14.0419 | 22.7729 | 53.6622 | 2.3981 | 192.4139 | 9.2503 | 0.30581 | 0.35792 | 1.4961 | 3.9747 | 53.3269 | 5.3754 | 4.2991 | 28.8822 | 19.7319 | 3.3356 | 5.4927 | 2.4219 | 1.9585 | 13.2087 | 2.6371 | 6.8457 | 240131.5689 | 85304.5095 | 158119.2293 | 15175.3764 | 2767.6275 | NA | NA
| 1A3bi(fu) | Road transport: Passenger cars (fuel used) | (b) | 11.8794 | 3.5539 | 0.016125 | 1.0279 | 0.44599 | 0.44599 | 0.44599 | 0.29591 | 58.0187 | 0.029265 | 0.00025646 | 0.013646 | 0.00040461 | 0.013596 | 0.0094155 | 0.0026506 | 0.0002963 | 0.050085 | 0.95426 | 0.036838 | 0.041318 | 0.031915 | 0.036351 | 0.14642 | 0.00095426 | 0.00019087 | 82195.8158 | NA | NO | NA | NO | NA | TJ NCV
| 1A3bii(fu) | Road transport: Light duty vehicles (fuel used) | (b) | 7.1652 | 0.38304 | 0.0060916 | 0.010054 | 0.31269 | 0.31269 | 0.31269 | 0.22112 | 1.9823 | 0.00026505 | 2.4578e-05 | 0.0025904 | 4.9036e-05 | 0.0041452 | 0.0027801 | 0.0001001 | 4.8917e-05 | 0.0088015 | 0.37015 | 0.013715 | 0.01537 | 0.012059 | 0.012771 | 0.053915 | 0.00037015 | 7.4057e-05 | 21013.4303 | NA | NO | NA | NO | NA | TJ NCV
| 1A3biii(fu) | Road transport: Heavy duty vehicles and buses (fuel used) | (b) | 20.4699 | 0.5863 | 0.010737 | 0.017544 | 0.34206 | 0.34206 | 0.34206 | 0.23486 | 5.0741 | 0.0004181 | 4.2993e-05 | 0.0045542 | 8.5961e-05 | 0.0073021 | 0.0048968 | 0.00017233 | 8.5937e-05 | 0.015468 | 0.22633 | 0.0035826 | 0.021694 | 0.024242 | 0.0055729 | 0.055092 | 0.00020173 | 4.0835e-05 | 36993.9079 | NA | NO | NA | NO | NA | TJ NCV
| 1A3biv(fu) | Road transport: Mopeds & motorcycles (fuel used) | (b) | 0.028302 | 0.16988 | 2.7562e-05 | 0.00027343 | 0.0042168 | 0.0042168 | 0.0042168 | 0.00061674 | 1.0813 | 0.00012963 | 7.299e-05 | 4.212e-05 | 1.4524e-06 | 0.00033375 | 0.01231 | 0.00051481 | 7.2674e-05 | 0.0072703 | 0.003053 | 4.5474e-05 | 6.031e-05 | 3.4525e-05 | 6.7399e-05 | 0.00020771 | 3.053e-06 | 1.2888e-06 | 214.468 | NA | NO | NA | NO | NA | TJ NCV
| 1A3bv(fu) | Road transport: Gasoline evaporation (fuel used) | (b) | NA | 2.1341 | NA | NA | NA | NA | NA | NA | NA | NA | NA | NA | 0 | 0 | 0 | 0 | 0 | 0 | NA | NA | NA | NA | NA | NA | NA | NA | NA | NA | NA | NA | NO | NA | TJ NCV
| 1A3bvi(fu) | Road transport: Automobile tyre and brake wear (fuel used) | (b) | NA | NA | NA | NA | 0.63149 | 1.2418 | 1.5609 | 0.13689 | NA | 5.0105 | 0.021553 | NA | 0.057096 | 1.8743 | 41.1856 | 0.28531 | 0.031218 | 12.6014 | NE | NE | NE | NE | NE | NE | NE | NE | NA | NA | NA | NA | NA | 53471.5502 | Mileage [10^6 km]
| 1A3bvii(fu) | Road transport: Automobile road abrasion (fuel used) | (b) | NA | NA | NA | NA | 0.27643 | 0.5119 | 1.0238 | 0.010852 | NA | 0 | 0 | NE | 0 | 0 | 0 | 0 | 0 | 0 | NE | NE | NE | NE | NE | NE | NE | NE | NA | NA | NA | NA | NA | 53471.5502 | Mileage [10^6 km]
| ADJUSTMENTS | Sum of approved adjustments (negative value) from Annex VII (CLRTAP)
| COMPLIANCE TOTAL (CLRTAP) | National total for compliance calculations and checks (CLRTAP) | (c) | 108.9589 | 109.1412 | 17.9924 | 118.2093 | 13.8147 | 22.4674 | 53.2781 | 2.2852 | 190.7938 | 8.7923 | 0.30383 | 0.35632 | 1.4909 | 3.8011 | 49.5639 | 5.3493 | 4.2962 | 27.7255 | 19.558 | 3.3293 | 5.4832 | 2.4136 | 1.9523 | 13.1783 | 2.6369 | 6.8457
| ADJUSTMENTS AND FLEXIBILITIES | Sum of approved adjustments from Annex VII and other flexibilities (negative value) (NECD) | (d)
| COMPLIANCE TOTAL (NECD) | National total for compliance calculations and checks (NECD) | (e) | 108.9589 | 109.1412 | 17.9924 | 118.2093 | 13.8147 | 22.4674 | 53.2781 | 2.2852 | 190.7938 | 8.7923 | 0.30383 | 0.35632 | 1.4909 | 3.8011 | 49.5639 | 5.3493 | 4.2962 | 27.7255 | 19.558 | 3.3293 | 5.4832 | 2.4136 | 1.9523 | 13.1783 | 2.6369 | 6.8457
MEMO ITEMS - NOT TO BE INCLUDED IN NATIONAL TOTALS
O_AviCruise | 1A3ai(ii) | International aviation cruise (civil) |  | 8.7066 | 0.28765 | 0.52577 | NE | 0.090028 | 0.090028 | 0.090028 | 0.043213 | 2.3013 | 0.0022082 | 0.00016561 | 0.0033123 | 0.00082807 | 0.0055205 | 0.0060725 | 0.00022082 | 0.0030363 | 0.80047 | NE | NE | NE | NE | NE | NE | NE | NE | 27602.4674 | NA | NA | NA | NA | NA | TJ NCV
O_AviCruise | 1A3aii(ii) | Domestic aviation cruise (civil) |  | 0.045702 | 0.0023177 | 0.0026018 | NE | 0.00025518 | 0.00025518 | 0.00025518 | 0.00012249 | 0.057574 | 1.0946e-05 | 8.2095e-07 | 1.6419e-05 | 4.1048e-06 | 2.7365e-05 | 3.0102e-05 | 1.0946e-06 | 1.5051e-05 | 0.0039679 | NE | NE | NE | NE | NE | NE | NE | NE | 136.8257 | NA | NA | NA | NA | NA | TJ NCV
P_IntShipping | 1A3di(i) | International maritime navigation |  | 6.1329 | 0.22931 | 0.61399 | NE | 0.096078 | 0.11296 | 0.11296 | 0.035017 | 0.50329 | 0.018178 | 0.0015241 | 0.0037547 | 0.018362 | 0.020295 | 0.1237 | 0.76568 | 0.015446 | 0.15836 | 0.024106 | 0.00032527 | 0.0017285 | 0.0015241 | 0.00029551 | 0.0038734 | NE | 0.01589 | 5673.0057 | NA | NA | NA | NA | NA | TJ NCV
z_Memo | 1A5c | Multilateral operations |  | NE | NE | NE | NE | NE | NE | [12 empty] | NE | NE | NE | NE | NE | NE | NE | NE | NE | NA | NA | NA | NA | NA | TJ NCV | bar: TSP to Zn
z_Memo | 6B | Other not included in national total of the entire territory (please specify in the IIR) |  | NO | NO | NO | NO | NA | NA | [12 empty] | NA | NA | NA | NA | NA | NA | NA | NA | NA | NA | NA | NA | NA | NA | Please specify and/or provide details in the IIR | bar: TSP to Zn
N_Natural | 11A | Volcanoes |  | NO | NO | NO | NO | NO | NO | [12 empty] | NO | NO | NO | NO | NO | NO | NO | NO | NA | NA | NA | NA | NA | NA | Please specify and/or provide details in the IIR | bar: TSP to Zn
N_Natural | 11B | Forest fires |  | NE | NE | NE | NE | NO | NO | [12 empty] | 0.37899 | 2.7287 | 1.7812 | 0.87167 | 1.0233 | 6.4048 | NE | 0.10991 | NA | NA | NA | NA | NA | NA | Area of forest burned [ha] | bar: TSP to Zn
N_Natural | 11C | Other natural emissions (please specify in the IIR) |  | NO | NO | NO | NO | NO | NO | [12 empty] | NO | NO | NO | NO | NO | NO | NO | NO | NA | NA | NA | NA | NA | NA | Please specify and/or provide details in the IIR | bar: TSP to Zn
Note (a): Sum of NFR categories (rows 14-140). The geographic area of the National Total corresponds to the geographical scope of EMEP, which is identical with the NECD territory, except for Portugal (EMEP domain includes emissions of Madeira and the Azores, but the NECD territory does not cover emissions of Madeira and the Azores). The geographical scope of EMEP means the area within which, co-ordinated by the centres of the EMEP, monitoring is carried out (see EMEP Protocol, Article 1/4).
Note (b): UNECE reporting guidelines 2014, paragraph 23: The Parties Austria, Belgium, Ireland, Lithuania, Luxembourg, the Netherlands, Switzerland and the United Kingdom of Great Britain and Northern Ireland may choose to use the national emission total calculated on the basis of fuels used in the geographic area of the Party as a basis for compliance with their respective emission ceilings. If one Party has chosen to report emission on the basis of fuel used for compliance, it shall report those information for all the related NFR categories available in the reporting template (row 143-149).
Note (c): The 'National Total for Compliance (CLRTAP)' includes the ‘National Total (based on fuel sold)’ (row 141) corrected for i) approved adjustments to national totals (row 151) and, if applicable, ii) national totals based on transport fuel used (rows 143-149).
Note (d): Reporting of adjustments and additional flexibilities according to the NEC Directive, Article 5/2-4. Should only include approved items from Annex VII and should be reported as a negative value.
Note (e): The 'National Total for Compliance (NECD)' includes the ‘National Total (based on fuel sold)’ (row 141) corrected for i) approved adjustments and flexibilities to national totals (row 153) and, if applicable, ii) national totals based on transport fuel used (rows 143-149) as well as iii) the subtraction of sectors 3B + 3D for NOx and NMVOC (only from 2020 onwards and for the year 2005 as a basis for emission reduction commitment calculations), according to the NEC Directive, Article 4/3(d).

## 2015
ANNEX 1: National sector emissions: Main pollutants, particulate matter, heavy metals and persistent organic pollutants
NFR 2019-1
COUNTRY: | IE | (as ISO2 code)
DATE: | 15.02.2026 | (as DD.MM.YYYY)
YEAR: | 2015 | (as YYYY, year of emissions and activity data)
Version: | v1.0 | (as v1.0 for the initial submission)
IE: 15.02.2026: 2015 | NFR sectors to be reported |  |  | Main Pollutants (from 1990) |  |  |  | Particulate Matter (from 2000) |  |  |  | Other (from 1990) | Priority Heavy Metals (from 1990) |  |  | Additional Heavy Metals (from 1990, voluntary reporting) | [5 empty] | POPs (from 1990) | [7 empty] | Activity Data (from 1990)
PAHs
|  |  |  | NOx (as NO2) | NMVOC | SOx (as SO2) | NH3 | PM2.5 | PM10 | TSP | BC | CO | Pb | Cd | Hg | As | Cr | Cu | Ni | Se | Zn | PCDD/ PCDF (dioxins/ furans) | benzo(a) pyrene | benzo(b) fluoranthene | benzo(k) fluoranthene | Indeno (1,2,3-cd) pyrene | Total 1-4 | HCB | PCBs | Liquid Fuels | Solid Fuels | Gaseous Fuels | Biomass | Other Fuels | Other activity (specified) | Other Activity Units
NFR Aggregation for Gridding and LPS (GNFR) | NFR Code | Long name | Notes | kt | kt | kt | kt | kt | kt | [12 empty] | g I-TEQ | t | t | t | t | t | kg | kg | TJ NCV | TJ NCV | TJ NCV | TJ NCV | TJ NCV | bar: TSP to Zn
A_PublicPower | 1A1a | Public electricity and heat production |  | 9.8195 | 0.25734 | 5.5087 | NE | 0.43841 | 0.67611 | 0.82318 | 0.0088825 | 17.867 | 0.74997 | 0.091678 | 0.14844 | 0.69904 | 0.44683 | 0.44429 | 1.1027 | 2.1307 | 1.6231 | 0.73829 | 0.0019535 | 0.0025293 | 0.00201 | 0.00018369 | 0.0066765 | 0.47395 | 0.0061361 | 3225.8565 | 70035.682 | 69586.0669 | 1688.886 | 1038.9599 | NA | TJ NCV
B_Industry | 1A1b | Petroleum refining |  | 0.38212 | 0.016454 | 0.02528 | NE | 0.0043198 | 0.0043361 | 0.0043578 | 0.00074895 | 0.022495 | 0.0073755 | 0.010001 | 0.0018877 | 0.0018357 | 0.030533 | 0.015029 | 0.033635 | 0.0071832 | 0.077575 | NO | 3.0522e-06 | 5.2011e-06 | 2.8789e-06 | 2.8789e-06 | 1.4011e-05 | NA | NA | 4569.2692 | NO | 1813.3095 | NO | NO | NA | TJ NCV
B_Industry | 1A1c | Manufacture of solid fuels and other energy industries |  | 0.24014 | 0.0023955 | 0.08756 | NE | 0.03613 | 0.051748 | 0.053828 | 0.00073206 | 0.075504 | 0.018547 | 0.0010517 | 0.019653 | 0.0072177 | 0.0038905 | 0.016464 | 0.006591 | 0.0018996 | 0.03023 | 0.017106 | 2.1324e-07 | 1.857e-07 | 2.1478e-08 | 3.3844e-08 | 4.5426e-07 | 2.6948e-09 | 1.5924e-09 | 2.1409 | 655.0428 | 719.1401 | NO | NO | NA | TJ NCV
B_Industry | 1A2a | Stationary combustion in manufacturing industries and construction: Iron and steel |  | 0.0030982 | 0.00096296 | 3.3225e-06 | NE | 3.2657e-05 | 3.2657e-05 | 3.2657e-05 | 1.3063e-06 | 0.0012142 | 4.6055e-07 | 3.7681e-08 | 2.2609e-05 | 4.1868e-06 | 5.4428e-07 | 1.0886e-07 | 5.4428e-07 | 2.4283e-06 | 3.0564e-05 | NO | 0 | 0 | 0 | 0 | NO | NO | NO | NO | NO | 41.868 | NO | NO | NA | TJ NCV
B_Industry | 1A2b | Stationary combustion in manufacturing industries and construction: Non-ferrous metals |  | 0.92638 | 0.53659 | 0.053649 | NE | 0.022763 | 0.024158 | 0.02583 | 0.0032951 | 0.68478 | 0.0045447 | 8.4802e-05 | 0.012565 | 0.00029771 | 0.0035667 | 0.0020129 | 0.072212 | 3.8991e-05 | 0.0024948 | 0.0005399 | 0.00056149 | 0.0042093 | 0.00048972 | 0.00043031 | 0.0056908 | NO | NO | 448.0422 | 0.74448 | 23035.8315 | NO | NO | NA | TJ NCV
B_Industry | 1A2c | Stationary combustion in manufacturing industries and construction: Chemicals |  | 0.46929 | 0.12513 | 0.47715 | NE | 0.020192 | 0.025116 | 0.031023 | 0.0056607 | 0.18509 | 0.015858 | 0.0003005 | 0.0028078 | 0.0014868 | 0.012666 | 0.0071055 | 0.25591 | 0.00038983 | 0.011618 | 0.001467 | 0.0018896 | 0.014786 | 0.0016832 | 0.0014841 | 0.019843 | NO | NO | 1058.0822 | 0.44046 | 4936.8944 | NO | NO | NA | TJ NCV
B_Industry | 1A2d | Stationary combustion in manufacturing industries and construction: Pulp, Paper and Print |  | 0.025935 | 0.0066907 | 0.0063298 | NE | 0.0013181 | 0.0016485 | 0.0020437 | 0.00061566 | 0.010483 | 0.0010925 | 2.0446e-05 | 0.00015005 | 9.2874e-05 | 0.00084618 | 0.0004778 | 0.017042 | 2.2258e-05 | 0.00077654 | 0.00015436 | 0.00013852 | 0.0010009 | 0.00011869 | 0.00010398 | 0.0013621 | 1.913e-07 | 5.2453e-05 | 77.0926 | 0.30855 | 249.6459 | NO | NO | NA | TJ NCV
B_Industry | 1A2e | Stationary combustion in manufacturing industries and construction: Food processing, beverages and tobacco |  | 1.4009 | 0.82047 | 1.1226 | 0.0017143 | 0.32657 | 0.34615 | 0.37131 | 0.076507 | 2.0395 | 0.17162 | 0.0205 | 0.014416 | 0.0063582 | 0.063713 | 0.033863 | 0.41546 | 0.0030828 | 0.91483 | 0.18635 | 0.041698 | 0.073985 | 0.022775 | 0.017557 | 0.15601 | 0.0015161 | 0.13724 | 2531.9749 | 840.9706 | 12133.577 | 1428.5877 | NO | NA | TJ NCV
B_Industry | 1A2f | Stationary combustion in manufacturing industries and construction: Non-metallic minerals |  | 6.204 | 0.76855 | 1.0395 | 0.0016597 | 0.62399 | 0.68558 | 0.75255 | 0.1306 | 3.9088 | 0.056755 | 0.005464 | 0.081559 | 0.080902 | 0.13478 | 0.20127 | 0.37782 | 0.076508 | 1.2824 | 0.025869 | 0.001897 | 0.023402 | 0.0022714 | 0.0020021 | 0.029573 | 0.013876 | 0.30595 | 6019.2032 | 3065.8264 | 894.0123 | 79.4981 | 1841.4968 | NA | TJ NCV
I_Offroad | 1A2gvii | Mobile combustion in manufacturing industries and construction (please specify in the IIR) |  | 2.2261 | 0.2304 | 0.03452 | 0.0005458 | 0.14355 | 0.14355 | 0.14355 | 0.089102 | 0.73505 | 0.047275 | 0.00068225 | 0.00029547 | 0.0029547 | 0.0034112 | 0.11598 | 0.0047757 | 0.00068225 | 0.068225 | 0.0041366 | 0.0020467 | 0.0034112 | 0.005023 | 0.004432 | 0.014913 | 0 | 0 | 2954.6986 | NO | NO | NO | NO | NA | TJ NCV
B_Industry | 1A2gviii | Stationary combustion in manufacturing industries and construction: Other (please specify in the IIR) |  | 0.83676 | 0.54598 | 0.19455 | 0.12061 | 0.31923 | 0.33043 | 0.35088 | 0.076746 | 1.8789 | 0.13536 | 0.059073 | 0.005135 | 0.0021391 | 0.11451 | 0.033012 | 0.2195 | 0.0026154 | 2.3269 | 0.13218 | 0.014677 | 0.033141 | 0.0079469 | 0.0032011 | 0.058967 | 0.006539 | 0.00033968 | 1443.7166 | 1.4041 | 4011.8771 | 4524.8877 | NO | NA | TJ NCV
H_Aviation | 1A3ai(i) | International aviation LTO (civil) |  | 1.1433 | 0.14283 | 0.075238 | NE | 0.0096929 | 0.0096929 | 0.0096929 | 0.0046526 | 1.0785 | 0.000316 | 2.37e-05 | 0.000474 | 0.0001185 | 0.00079 | 0.000869 | 3.16e-05 | 0.0004345 | 0.11455 | NE | NE | NE | NE | NE | NE | NA | NA | 3949.9777 | NA | NA | NA | NO | NA | TJ NCV
H_Aviation | 1A3aii(i) | Domestic aviation LTO (civil) |  | 0.020366 | 0.0032112 | 0.0013582 | NE | 0.00012685 | 0.00012685 | 0.00012685 | 6.0888e-05 | 0.022935 | 0.5212 | 1.8333e-06 | 1.4681e-05 | 2.3533e-06 | 1.8709e-05 | 1.8873e-05 | 2.1869e-06 | 7.9965e-06 | 0.0020943 | NE | NE | NE | NE | NE | NE | NA | NA | 71.4184 | NA | NA | NA | NO | NA | TJ NCV
F_RoadTransport | 1A3bi | Road transport: Passenger cars |  | 13.5176 | 3.2961 | 0.023391 | 0.95229 | 0.46626 | 0.46626 | 0.46626 | 0.31083 | 54.0061 | 0.028276 | 0.00025737 | 0.014246 | 0.00041045 | 0.014867 | 0.010256 | 0.0025937 | 0.00030617 | 0.051983 | 0.97356 | 0.043558 | 0.048847 | 0.037839 | 0.042545 | 0.17279 | 0.00097356 | 0.00019473 | 88054.148 | NA | NO | 2681.4926 | NO | NA | TJ NCV
F_RoadTransport | 1A3bii | Road transport: Light duty vehicles |  | 9.0455 | 0.4344 | 0.0084982 | 0.017854 | 0.34289 | 0.34289 | 0.34289 | 0.24312 | 2.2148 | 0.00032379 | 3.0567e-05 | 0.0032245 | 6.1009e-05 | 0.0051618 | 0.0034618 | 0.00012414 | 6.0884e-05 | 0.010955 | 0.41109 | 0.017089 | 0.019151 | 0.015026 | 0.015912 | 0.067178 | 0.00041109 | 8.2248e-05 | 26143.2731 | NA | NO | 894.8728 | NO | NA | TJ NCV
F_RoadTransport | 1A3biii | Road transport: Heavy duty vehicles and buses |  | 22.7991 | 0.62222 | 0.014845 | 0.022125 | 0.36292 | 0.36292 | 0.36292 | 0.2503 | 5.7734 | 0.0005148 | 5.3075e-05 | 0.0056229 | 0.00010613 | 0.0090159 | 0.006046 | 0.00021268 | 0.0001061 | 0.019097 | 0.25244 | 0.0044236 | 0.026787 | 0.029933 | 0.0068812 | 0.068025 | 0.00022513 | 4.5165e-05 | 45693.202 | NA | NO | 1564.6692 | NO | NA | TJ NCV
F_RoadTransport | 1A3biv | Road transport: Mopeds & motorcycles |  | 0.028101 | 0.16627 | 4.6945e-05 | 0.00028138 | 0.0041391 | 0.0041391 | 0.0041391 | 0.00060937 | 1.0517 | 0.00013469 | 7.1735e-05 | 4.3773e-05 | 1.5094e-06 | 0.0003295 | 0.01209 | 0.00050621 | 7.1425e-05 | 0.007149 | 0.0030397 | 4.6595e-05 | 6.1156e-05 | 3.5546e-05 | 6.8222e-05 | 0.00021152 | 3.0399e-06 | 1.2555e-06 | 221.9636 | NA | NO | 6.0047 | NO | NA | TJ NCV
F_RoadTransport | 1A3bv | Road transport: Gasoline evaporation |  | NA | 2.0231 | NA | NA | NA | NA | NA | NA | NA | NA | NA | IE | IE | 0 | 0 | 0 | NA | NA | NA | NE | NE | NE | NE | NE | NA | NA | NA | NA | NA | NA | NO | NA | TJ NCV
F_RoadTransport | 1A3bvi | Road transport: Automobile tyre and brake wear |  | NA | NA | NA | NA | 0.72549 | 1.4261 | 1.7932 | 0.15741 | NA | 5.7489 | 0.024739 | 0 | 0.065515 | 2.1504 | 47.2524 | 0.3274 | 0.035863 | 14.475 | NE | NE | NE | NE | NE | NE | NA | NA | NA | NA | NA | NA | NO | 57594.8159 | Mileage [10^6 km]
F_RoadTransport | 1A3bvii | Road transport: Automobile road abrasion |  | NA | NA | NA | NA | 0.31994 | 0.59248 | 1.185 | 0.012561 | NA | NA | NA | NA | NA | NA | NA | NA | NA | NE | NA | NE | NE | NE | NE | NE | NA | NA | NA | NA | NA | NA | NO | 57594.8159 | Mileage [10^6 km]
I_Offroad | 1A3c | Railways |  | 1.8141 | 0.16098 | 0.017517 | 0.00024234 | 0.047429 | 0.049852 | 0.052622 | 0.034204 | 0.37043 | NE | 0.00034619 | NE | NE | 0.001731 | 0.058853 | 0.0024234 | 0.00034619 | 0.034619 | 0.012232 | 0.0010386 | 0.001731 | 0.0015693 | 0.00036075 | 0.0046996 | NA | NA | 1499.3078 | NO | NA | NA | NO | NA | TJ NCV
G_Shipping | 1A3di(ii) | International inland waterways |  | NO | NO | NO | NO | NO | NO | [12 empty] | NO | NO | NO | NO | NO | NO | NO | NO | NO | NO | NA | NA | NA | NA | TJ NCV | bar: TSP to Zn
G_Shipping | 1A3dii | National navigation (shipping) |  | 3.7881 | 0.12096 | 0.034974 | NE | 0.059495 | 0.069947 | 0.069947 | 0.021684 | 0.26543 | 0.0089858 | 0.00069122 | 0.0020737 | 0.0027649 | 0.0034561 | 0.060827 | 0.069122 | 0.0069122 | 0.082946 | 0.0089858 | 0.00013824 | 0.00013824 | 0.00069122 | 6.9122e-05 | 0.0010368 | 0.0055297 | 0.0026266 | 2993.5421 | NO | NA | NA | NO | NA | TJ NCV
I_Offroad | 1A3ei | Pipeline transport |  | 0.11562 | 0.0038542 | 0.00019116 | NE | 0.00048177 | 0.00048177 | 0.00048177 | 1.2044e-05 | 0.011562 | 3.6133e-06 | 6.0221e-07 | 0.00024088 | 0.00028906 | 1.8307e-06 | 1.8307e-07 | 1.2285e-06 | 2.6497e-05 | 3.6133e-06 | NA | NE | NE | NE | NE | NE | NE | NE | NO | NA | 2408.8496 | NA | NO | NA | TJ NCV
I_Offroad | 1A3eii | Other (please specify in the IIR) |  | NA | NA | NA | NA | NA | NA | [12 empty] | NA | NA | NA | NA | NA | NA | NA | NA | NA | NA | NA | NA | NA | NA | TJ NCV | bar: TSP to Zn
C_OtherStationaryComb | 1A4ai | Commercial/Institutional: Stationary |  | 2.0869 | 0.49772 | 0.12577 | 0.025861 | 0.14806 | 0.18204 | 0.22334 | 0.065431 | 1.0174 | 0.12672 | 0.011113 | 0.002946 | 0.0086179 | 0.10141 | 0.052216 | 1.7273 | 0.0020795 | 0.42632 | 0.11193 | 0.020096 | 0.11138 | 0.015036 | 0.012953 | 0.15946 | 0.0049616 | 0.0018632 | 9472.116 | 10.9259 | 15512.0451 | 698.9547 | NO | NA | TJ NCV
I_Offroad | 1A4aii | Commercial/Institutional: Mobile |  | IE | IE | IE | IE | IE | IE | [12 empty] | IE | IE | IE | IE | IE | IE | NE | NA | IE | IE | IE | IE | NO | NA | TJ NCV | bar: TSP to Zn
C_OtherStationaryComb | 1A4bi | Residential: Stationary |  | 5.6436 | 11.6981 | 7.5633 | 0.092522 | 7.8358 | 7.8486 | 8.5131 | 0.66636 | 97.4494 | 1.9135 | 0.032151 | 0.082287 | 0.031452 | 0.22876 | 0.38916 | 0.19054 | 2.2509 | 4.491 | 14.3196 | 3.2822 | 5.2901 | 2.3482 | 1.9092 | 12.8297 | 0.018683 | 3.1873 | 45482.7519 | 18748.4802 | 23245.9448 | 1411.7178 | NO | NA | TJ NCV
I_Offroad | 1A4bii | Residential: Household and gardening (mobile) |  | IE | IE | IE | IE | IE | IE | [12 empty] | IE | IE | IE | IE | IE | IE | IE | NA | IE | IE | IE | IE | NO | NA | TJ NCV | bar: TSP to Zn
C_OtherStationaryComb | 1A4ci | Agriculture/Forestry/Fishing: Stationary |  | 0.063489 | 0.0063489 | 0.0074176 | NE | 0.010476 | 0 | 0.010476 | 0.01365 | 0.025396 | 0.010158 | 0.00019047 | 6.3489e-05 | 0.00063489 | 0.0081266 | 0.0045712 | 0.16507 | 6.3489e-05 | 0.0050791 | 0.0038094 | 0.0012063 | 0.0095234 | 0.0010793 | 0.00095234 | 0.012761 | 0.00013968 | 8.2536e-08 | 634.8934 | NO | NO | NO | NO | NA | TJ NCV
I_Offroad | 1A4cii | Agriculture/Forestry/Fishing: Off-road vehicles and other machinery |  | 2.6176 | 0.23891 | 0.021985 | 0.001048 | 0.11312 | 0 | 0.11312 | 0.11312 | 1.0573 | NE | 0.0013194 | NE | NE | 0.0065969 | 0.2243 | 0.0092357 | 0.0013194 | 0.13194 | NE | 0.0039582 | 0.0065969 | NE | NE | 0.010555 | IE | IE | 5714.0402 | NA | NA | NO | NO | NA | TJ NCV
I_Offroad | 1A4ciii | Agriculture/Forestry/Fishing: National fishing |  | 1.4655 | 0.03552 | 0.01027 | NE | 0.021718 | 0.021718 | 0.021718 | 0.0067326 | 0.077941 | 0.0026386 | 0.00020297 | 0.00060892 | 0.00081189 | 0.0010149 | 0.017862 | 0.020297 | 0.0020297 | 0.024357 | 0.0026386 | 4.0594e-05 | 0.00020297 | 0.00020297 | 2.0297e-05 | 0.00046684 | 0.0016238 | 0.00077129 | 879.0357 | NA | NA | NA | NO | NA | TJ NCV
C_OtherStationaryComb | 1A5a | Other stationary (including military) |  | IE | IE | IE | IE | IE | IE | [12 empty] | IE | IE | IE | IE | IE | IE | NE | NA | IE | IE | IE | IE | NO | NA | TJ NCV | bar: TSP to Zn
I_Offroad | 1A5b | Other, Mobile (including military, land based and recreational boats) |  | IE | IE | IE | NE | IE | IE | [12 empty] | IE | IE | IE | IE | IE | IE | NE | NA | IE | NA | NA | NA | NO | NA | TJ NCV | bar: TSP to Zn
D_Fugitive | 1B1a | Fugitive emission from solid fuels: Coal mining and handling |  | NA | NO | NO | NA | 0.0133 | 0.133 | 0.33251 | NO | NA | NO | NO | NO | NO | NO | NO | NO | NO | NO | NA | NA | NA | NA | NA | NA | NA | NA | NA | NA | NA | NA | NA | NO | Coal produced [Mt]
D_Fugitive | 1B1b | Fugitive emission from solid fuels: Solid fuel transformation |  | NO | NO | NO | NO | NO | NO | [12 empty] | NA | NO | NO | NO | NO | NO | NA | NA | NA | NA | NA | NA | NA | NO | Coal used for transformation [Mt] | bar: TSP to Zn
D_Fugitive | 1B1c | Other fugitive emissions from solid fuels |  | NO | NO | NO | NO | NO | NO | [12 empty] | NO | NA | NA | NA | NA | NA | NA | NA | NA | NA | NA | NA | NA | NA | Please specify and/or provide details in the IIR | bar: TSP to Zn
D_Fugitive | 1B2ai | Fugitive emissions oil: Exploration, production, transport |  | NA | NE | NE | NA | NA | NA | [12 empty] | NO | NA | NA | NA | NA | NA | NA | NA | NA | NA | NA | NA | NA | NA | Crude oil produced [Mt] | bar: TSP to Zn
D_Fugitive | 1B2aiv | Fugitive emissions oil: Refining and storage |  | IE | 2.8047 | IE | IE | IE | IE | IE | NE | IE | IE | IE | IE | NA | NA | NA | NA | NA | NA | IE | NA | IE | IE | IE | IE | NA | NA | NA | NA | NA | NA | NA | 3.3663 | Crude oil refined [Mt]
D_Fugitive | 1B2av | Distribution of oil products |  | NA | 1.947 | NE | NA | NA | NA | [12 empty] | NA | NA | NA | NA | NA | NA | NA | NA | NA | NA | NA | NA | NA | 1.009 | Oil consumed [Mt] | bar: TSP to Zn
D_Fugitive | 1B2b | Fugitive emissions from natural gas (exploration, production, processing, transmission, storage, distribution and other) |  | NA | 0.30339 | NE | NA | NA | NA | [12 empty] | NA | NA | NA | NA | NA | NA | NA | NA | NA | NA | NA | NA | NA | 163122.2908 | Gas throughput [TJ] | bar: TSP to Zn
D_Fugitive | 1B2c | Venting and flaring (oil, gas, combined oil and gas) |  | NE | NE | NE | NE | NE | NE | [12 empty] | NE | NE | NE | NE | NE | NE | NA | NA | NA | NA | NA | NA | NA | NA | Gas vented flared [TJ] | bar: TSP to Zn
D_Fugitive | 1B2d | Other fugitive emissions from energy production |  | NO | NO | NO | NO | NO | NO | [12 empty] | NA | NA | NA | NA | NA | NA | NA | NA | NA | NA | NA | NA | NA | NA | Please specify and/or provide details in the IIR | bar: TSP to Zn
B_Industry | 2A1 | Cement production |  | IE | IE | IE | NA | 0.39267 | 0.7068 | 0.78534 | 0.01178 | IE | IE | IE | IE | IE | IE | IE | IE | IE | IE | NA | NA | NA | NA | NA | NA | NA | NA | NA | NA | NA | NA | NA | 3020.5307 | Clinker produced [kt]
B_Industry | 2A2 | Lime production |  | IE | IE | IE | NA | 0.007091 | 0.047273 | 0.094546 | 3.2619e-05 | IE | NA | NA | NA | NA | NA | NA | NA | NA | NA | IE | NA | NA | NA | NA | NA | NA | IE | NA | NA | NA | NA | NA | 236.3661 | Lime produced [kt]
B_Industry | 2A3 | Glass production |  | NO | NO | NO | NA | NO | NO | [12 empty] | NO | NO | NO | NO | NO | NO | NO | NA | NA | NA | NA | NA | NA | NO | Glass produced [kt] | bar: TSP to Zn
B_Industry | 2A5a | Quarrying and mining of minerals other than coal |  | NA | NA | NA | NA | 0.1784 | 1.4609 | 4.5658 | NE | NA | NA | NA | NA | NA | NA | NA | NA | NA | NA | NA | NA | NA | NA | NA | NA | NA | NA | NA | NA | NA | NA | NA | 67.3309 | Material quarried [kt]
B_Industry | 2A5b | Construction and demolition |  | NA | NA | NA | NA | 0.041258 | 0.41258 | 1.3738 | NE | NA | NA | NA | NA | NA | NA | NA | NA | NA | NA | NA | NA | NA | NA | NA | NA | NA | NA | NA | NA | NA | NA | NA | 2726528.9521 | Floor space constructed/demolished [m2]
B_Industry | 2A5c | Storage, handling and transport of mineral products |  | NA | NA | NA | NA | 2.2219e-08 | 2.2219e-07 | 4.4437e-07 | NE | NA | NA | NA | NA | NA | NA | NA | NA | NA | NA | NA | NA | NA | NA | NA | NA | NA | NA | NA | NA | NA | NA | NA | 37.0309 | Amount [kt]
B_Industry | 2A6 | Other mineral products (please specify in the IIR) |  | NA | NA | NA | NA | NO | NO | [12 empty] | 0.014921 | 0.010499 | NA | 0.0017461 | NA | 0.012245 | NA | NA | NA | NA | NA | NA | NA | NO | Please specify and/or provide details in the IIR | bar: TSP to Zn
B_Industry | 2B1 | Ammonia production |  | NO | NO | NO | NO | NO | NO | [12 empty] | NO | NO | NO | NO | NO | NO | NO | NO | NA | NA | NA | NA | NA | NA | Ammonia produced [kt] | bar: TSP to Zn
B_Industry | 2B2 | Nitric acid production |  | NO | NO | NO | NO | NO | NO | [12 empty] | NO | NO | NO | NO | NO | NO | NO | NO | NA | NA | NA | NA | NA | NO | Nitric acid produced [kt] | bar: TSP to Zn
B_Industry | 2B3 | Adipic acid production |  | NO | NA | NO | NA | NO | NO | [12 empty] | NO | NO | NO | NO | NO | NO | NO | NO | NA | NA | NA | NA | NA | NO | Adipic acid produced [kt] | bar: TSP to Zn
B_Industry | 2B5 | Carbide production |  | NO | NO | NO | NA | NO | NO | [12 empty] | NO | NO | NO | NO | NO | NO | NO | NO | NA | NA | NA | NA | NA | NO | Carbide produced [kt] | bar: TSP to Zn
B_Industry | 2B6 | Titanium dioxide production |  | NO | NO | NO | NA | NO | NO | [12 empty] | NO | NO | NO | NO | NO | NO | NO | NO | NA | NA | NA | NA | NA | NO | Titanium dioxide produced [kt] | bar: TSP to Zn
B_Industry | 2B7 | Soda ash production |  | NO | NO | NO | NO | NO | NO | [12 empty] | NO | NO | NO | NO | NO | NO | NO | NO | NA | NA | NA | NA | NA | 0.14295 | Soda ash produced [kt] | bar: TSP to Zn
B_Industry | 2B10a | Chemical industry: Other (please specify in the IIR) |  | NO | NO | NO | NO | NO | NO | [12 empty] | NO | NO | NO | NO | NO | NO | NO | NO | NA | NA | NA | NA | NA | NO | Please specify and/or provide details in the IIR | bar: TSP to Zn
B_Industry | 2B10b | Storage, handling and transport of chemical products (please specify in the IIR) |  | NA | NA | NA | NA | 0.0055816 | 0.044653 | 0.13954 | NA | NA | NA | NA | NA | NA | NA | NA | NA | NA | NA | NA | NA | NA | NA | NA | NA | NA | NA | NA | NA | NA | NA | NA | NO | Please specify and/or provide details in the IIR
B_Industry | 2C1 | Iron and steel production |  | NO | NO | NO | NO | NO | NO | [12 empty] | NO | NO | NO | NO | NO | NO | NO | NO | NA | NA | NA | NA | NA | NE | Steel produced [kt] | bar: TSP to Zn
B_Industry | 2C2 | Ferroalloys production |  | NA | NA | NA | NA | NO | NO | NO | NA | NA | 0.0001 | 0.0001 | NA | NO | NO | NA | NO | NA | 0.0001 | NA | NA | NA | NA | NA | NA | NO | NA | NA | NA | NA | NA | NA | NE | Ferroalloys produced [kt]
B_Industry | 2C3 | Aluminium production |  | NO | NO | NO | NO | NO | NO | [12 empty] | NO | NO | NO | NO | NO | NO | NO | NA | NA | NA | NA | NA | NA | NO | Aluminium produced [kt] | bar: TSP to Zn
B_Industry | 2C4 | Magnesium production |  | NO | NO | NO | NO | NO | NO | [12 empty] | NO | NO | NO | NO | NO | NO | NO | NO | NA | NA | NA | NA | NA | NO | Magnesium produced [kt] | bar: TSP to Zn
B_Industry | 2C5 | Lead production |  | NO | NO | NO | NO | NO | NO | [12 empty] | IE | NE | NE | NE | NE | NE | NO | IE | NA | NA | NA | NA | NA | NE | Lead produced [kt] | bar: TSP to Zn
B_Industry | 2C6 | Zinc production |  | NO | NO | NO | NO | NO | NO | [12 empty] | NO | NO | NO | NO | NO | NO | NO | NO | NA | NA | NA | NA | NA | NO | Zinc produced [kt] | bar: TSP to Zn
B_Industry | 2C7a | Copper production |  | NO | NO | NO | NO | NO | NO | [12 empty] | NO | NO | NO | NO | NO | NO | NO | NO | NA | NA | NA | NA | NA | NO | Copper produced [kt] | bar: TSP to Zn
B_Industry | 2C7b | Nickel production |  | NO | NO | NO | NO | NO | NO | [12 empty] | NO | NO | NO | NO | NO | NO | NO | NO | NA | NA | NA | NA | NA | NO | Nickel produced [kt] | bar: TSP to Zn
B_Industry | 2C7c | Other metal production (please specify in the IIR) |  | NA | NA | NA | NA | NA | NA | NA | NA | NA | 0.0003 | 0.0001 | NA | NA | NA | NA | NA | NA | 0.0003 | NA | NA | NA | NA | NA | NA | NA | NA | NA | NA | NA | NA | NA | NO | Please specify and/or provide details in the IIR
B_Industry | 2C7d | Storage, handling and transport of metal products (please specify in the IIR) |  | NE | NE | NE | NE | NE | NE | [12 empty] | IE | IE | IE | IE | IE | IE | IE | IE | NA | NA | NA | NA | NA | NE | Amount (kt) | bar: TSP to Zn
E_Solvents | 2D3a | Domestic solvent use including fungicides |  | NA | 10.5991 | NA | NA | NE | NE | [12 empty] | NA | NA | NA | NA | NA | NA | NA | NA | NA | NA | NA | NA | NA | 4687.8 | Solvents used [kt] | bar: TSP to Zn
B_Industry | 2D3b | Road paving with asphalt |  | NE | 0.0304 | NE | NA | 0.19 | 3.8 | 28.5 | 0.01083 | NE | NA | NA | NA | NA | NA | NA | NA | NA | NA | NE | NE | IE | NE | IE | IE | NE | NA | NA | NA | NA | NA | NA | 1.9 | Asphalt produced (Mt)
B_Industry | 2D3c | Asphalt roofing |  | NA | NO | NA | NO | NO | NO | [12 empty] | NO | NO | NO | NO | NO | NO | NO | NA | NA | NA | NA | NA | NA | NE | Please specify and/or provide details in the IIR | bar: TSP to Zn
E_Solvents | 2D3d | Coating applications |  | NA | 2.8913 | NA | NA | NA | NA | [12 empty] | NA | NA | NA | NA | NA | NA | NA | NA | NA | NA | NA | NA | NA | NE | Paint applied [kt] | bar: TSP to Zn
E_Solvents | 2D3e | Degreasing |  | NA | 0.58454 | NA | NA | NE | NE | [12 empty] | NA | NA | NA | NA | NA | NA | NA | NA | NA | NA | NA | NA | NA | 1.2707 | Solvents used [kt] | bar: TSP to Zn
E_Solvents | 2D3f | Dry cleaning |  | NA | 0.044074 | NA | NA | NE | NE | [12 empty] | NA | NA | NA | NA | NA | NA | NA | NA | NA | NA | NA | NA | NA | 0.070424 | Solvents used [kt] | bar: TSP to Zn
E_Solvents | 2D3g | Chemical products |  | NE | 0.60807 | NE | NE | NE | NE | [12 empty] | NE | NO | NO | NO | NO | NO | NE | NE | NA | NA | NA | NA | NA | NE | Please specify and/or provide details in the IIR | bar: TSP to Zn
E_Solvents | 2D3h | Printing |  | NA | 1.0232 | NA | NA | NE | NE | [12 empty] | NA | NA | NA | NA | NA | NA | NA | NA | NA | NA | NA | NA | NA | NE | Please specify and/or provide details in the IIR | bar: TSP to Zn
E_Solvents | 2D3i | Other solvent use (please specify in the IIR) |  | NA | 1.9299 | NA | NA | 0.02394 | 0.03591 | 0.04389 | NA | NA | 0.00028032 | 0.038502 | NO | NO | 0.16211 | 6.5689 | 0.26926 | 0.038333 | 3.8012 | NA | NA | NA | NA | NA | NA | NA | NA | NA | NA | NA | NA | NA | 39.9 | Oilseed rape crop yield [kt]
E_Solvents | 2G | Other product use (please specify in the IIR) |  | 0.0075202 | 0.020201 | 8.7789e-05 | 0.017321 | 0.1142 | 0.11559 | 0.11588 | 0.045076 | 0.23018 | 0.02279 | 0.022581 | 1.6569e-06 | 3.8662e-05 | 0.00045348 | 0.035445 | 0.012141 | NE | 0.018827 | 0.00041737 | 0.0055912 | 0.0027762 | 0.0027762 | 0.0027762 | 0.01392 | NE | NE | NA | NA | NA | NA | NA | 4173.6938 | Tobacco products [kt]
B_Industry | 2H1 | Pulp and paper industry |  | NO | NO | NO | NO | NO | NO | [12 empty] | NO | NO | NO | NO | NO | NO | NO | NO | NA | NA | NA | NA | NA | NA | Pulp production [kt] | bar: TSP to Zn
B_Industry | 2H2 | Food and beverages industry |  | NA | 20.4438 | NA | NA | NA | NO | [12 empty] | NA | NA | NA | NA | NA | NA | NA | NA | NA | NA | NA | NA | NA | NE | Bread, Wine, Beer, Spirits production [kt] | bar: TSP to Zn
B_Industry | 2H3 | Other industrial processes (please specify in the IIR) |  | NO | NO | NO | NO | NO | NO | [12 empty] | NO | NO | NO | NO | NO | NO | NO | NO | NA | NA | NA | NA | NA | NA | Please specify and/or provide details in the IIR | bar: TSP to Zn
B_Industry | 2I | Wood processing |  | NO | NO | NO | NO | NO | NO | [12 empty] | NO | NO | NO | NO | NO | NO | NO | NO | NA | NA | NA | NA | NA | NE | Please specify and/or provide details in the IIR | bar: TSP to Zn
B_Industry | 2J | Production of POPs |  | NO | NO | NO | NO | NO | NO | [12 empty] | NO | NO | NO | NO | NO | NO | NO | NO | NA | NA | NA | NA | NA | NO | Please specify and/or provide details in the IIR | bar: TSP to Zn
B_Industry | 2K | Consumption of POPs and heavy metals (e.g. electrical and scientific equipment) |  | NA | NA | NA | NA | NA | NA | [12 empty] | NA | NA | NA | NA | NA | NA | NA | NA | NA | NA | NA | NA | NA | NE | Please specify and/or provide details in the IIR | bar: TSP to Zn
B_Industry | 2L | Other production, consumption, storage, transportation or handling of bulk products (please specify in the IIR) |  | NA | NA | NA | NA | NA | NA | [12 empty] | 3.5624e-08 | NA | NA | NA | NA | NA | NA | 0.00042664 | NA | NA | NA | NA | NA | NA | Please specify and/or provide details in the IIR | bar: TSP to Zn
K_AgriLivestock | 3B1a | Manure management - Dairy cattle |  | 0.043407 | 9.748 | NA | 12.2148 | 0.22604 | 0.34698 | 0.65803 | NE | NA | NA | NA | NA | NA | NA | NA | NA | NA | NA | NA | NA | NA | NA | NA | NA | NA | NA | NA | NA | NA | NA | NA | 1267.85 | Population size (1000 head)
K_AgriLivestock | 3B1b | Manure management - Non-dairy cattle |  | 0.57866 | 25.8403 | NA | 33.2634 | 0.43585 | 0.66444 | 1.037 | NE | NA | NA | NA | NA | NA | NA | NA | NA | NA | NA | NA | NA | NA | NA | NA | NA | NA | NA | NA | NA | NA | NA | NA | 5626.799 | Population size (1000 head)
K_AgriLivestock | 3B2 | Manure management - Sheep |  | 0.044218 | 0.18585 | NA | 0.88303 | 0.0074128 | 0.024419 | 0.061047 | NE | NA | NA | NA | NA | NA | NA | NA | NA | NA | NA | NA | NA | NA | NA | NA | NA | NA | NA | NA | NA | NA | NA | NA | 4869.6735 | Population size (1000 head)
K_AgriLivestock | 3B3 | Manure management - Swine |  | 0.0022278 | 1.09 | NA | 4.4178 | 0.0077629 | 0.17565 | 1.2011 | NE | NA | NA | NA | NA | NA | NA | NA | NA | NA | NA | NA | NA | NA | NA | NA | NA | NA | NA | NA | NA | NA | NA | NA | 1505.75 | Population size (1000 head)
K_AgriLivestock | 3B4a | Manure management - Buffalo |  | NO | NO | NA | NO | NO | NO | NO | NE | NA | NA | NA | NA | NA | NA | NA | NA | NA | NA | NA | NA | NA | NA | NA | NA | NA | NA | NA | NA | NA | NA | NA | NO | Population size (1000 head)
K_AgriLivestock | 3B4d | Manure management - Goats |  | 0.0012867 | 0.0017155 | NA | 0.017608 | 1.9889e-05 | 6.5515e-05 | 0.00016379 | NE | NA | NA | NA | NA | NA | NA | NA | NA | NA | NA | NA | NA | NA | NA | NA | NA | NA | NA | NA | NA | NA | NA | NA | 10.8 | Population size (1000 head)
K_AgriLivestock | 3B4e | Manure management - Horses |  | 0.033941 | 0.17162 | NA | 0.79521 | 0.0064277 | 0.010101 | 0.022038 | NE | NA | NA | NA | NA | NA | NA | NA | NA | NA | NA | NA | NA | NA | NA | NA | NA | NA | NA | NA | NA | NA | NA | NA | 93.1 | Population size (1000 head)
K_AgriLivestock | 3B4f | Manure management - Mules and asses |  | 0.0022123 | 0.0089466 | NA | 0.051831 | 0.0004389 | 0.00070225 | 0.0014923 | NE | NA | NA | NA | NA | NA | NA | NA | NA | NA | NA | NA | NA | NA | NA | NA | NA | NA | NA | NA | NA | NA | NA | NA | 8.9 | Population size (1000 head)
K_AgriLivestock | 3B4gi | Manure management - Laying hens |  | 0.036415 | 0.53922 | NA | 0.44411 | 0.009804 | 0.13072 | 0.62092 | NE | NA | NA | NA | NA | NA | NA | NA | NA | NA | NA | NA | NA | NA | NA | NA | NA | NA | NA | NA | NA | NA | NA | NA | 3268 | Population size (1000 head)
K_AgriLivestock | 3B4gii | Manure management - Broilers |  | 0.078751 | 1.32 | NA | 1.6467 | 0.024445 | 0.24445 | 0.4889 | NE | NA | NA | NA | NA | NA | NA | NA | NA | NA | NA | NA | NA | NA | NA | NA | NA | NA | NA | NA | NA | NA | NA | NA | 12222.5678 | Population size (1000 head)
K_AgriLivestock | 3B4giii | Manure management - Turkeys |  | 0.028262 | 0.60183 | NA | 0.81307 | 0.024615 | 0.13538 | 0.13538 | NE | NA | NA | NA | NA | NA | NA | NA | NA | NA | NA | NA | NA | NA | NA | NA | NA | NA | NA | NA | NA | NA | NA | NA | 1230.7354 | Population size (1000 head)
K_AgriLivestock | 3B4giv | Manure management - Other poultry |  | 0.0043276 | 0.15045 | NA | 0.0904 | 0.0056513 | 0.043883 | 0.043883 | NE | NA | NA | NA | NA | NA | NA | NA | NA | NA | NA | NA | NA | NA | NA | NA | NA | NA | NA | NA | NA | NA | NA | NA | 307.678 | Population size (1000 head)
K_AgriLivestock | 3B4h | Manure management - Other animals (please specify in the IIR) |  | 0.0057484 | 0.34611 | NA | 0.20348 | 0.00074881 | 0.0014441 | 0.0032092 | NE | NA | NA | NA | NA | NA | NA | NA | NA | NA | NA | NA | NA | NA | NA | NA | NA | NA | NA | NA | NA | NA | NA | NA | 179.3876 | Population size (1000 head)
L_AgriOther | 3Da1 | Inorganic N-fertilizers (includes also urea application) |  | 12.7407 | NA | NA | 14.8203 | NA | NA | [12 empty] | NA | NA | NA | NA | NA | NA | NA | NA | NA | NA | NA | NA | NA | 331139000 | Use of inorganic fertilizers (kg N) | bar: TSP to Zn
L_AgriOther | 3Da2a | Animal manure applied to soils |  | 6.5645 | IE | NA | 38.4552 | NE | NE | [12 empty] | NA | NA | NA | NA | NA | NA | NA | NA | NA | NA | NA | NA | NA | 170616.1779 | Total N applied to the field - tonnes N) | bar: TSP to Zn
L_AgriOther | 3Da2b | Sewage sludge applied to soils |  | 0.089834 | NE | NA | 0.30353 | NE | NE | [12 empty] | NA | NA | NA | NA | NA | NA | NA | NA | NA | NA | NA | NA | NA | 2334850 | Total amount of Available N in sludge on Land from Dom/Comm/Industry (kg/year) | bar: TSP to Zn
L_AgriOther | 3Da2c | Other organic fertilisers applied to soils (including compost) |  | NE | NE | NA | NE | NE | NE | [12 empty] | NA | NA | NA | NA | NA | NA | NA | NA | NA | NA | NA | NA | NA | NE | Please specify and/or provide details in the IIR | bar: TSP to Zn
L_AgriOther | 3Da3 | Urine and dung deposited by grazing animals |  | 9.7885 | IE | NA | 11.3429 | NE | NE | [12 empty] | NA | NA | NA | NA | NA | NA | NA | NA | NA | NA | NA | NA | NA | 254409.0111 | Total N excreted at grazing (tonnes) | bar: TSP to Zn
L_AgriOther | 3Da4 | Crop residues applied to soils |  | NE | NE | NA | NE | NE | NE | [12 empty] | NA | NA | NA | NA | NA | NA | NA | NA | NA | NA | NA | NA | NA | NE | Please specify and/or provide details in the IIR | bar: TSP to Zn
L_AgriOther | 3Db | Indirect emissions from managed soils |  | NE | NE | NA | NE | NE | NE | [12 empty] | NA | NA | NA | NA | NA | NA | NA | NA | NA | NA | NA | NA | NA | NE | Please specify and/or provide details in the IIR | bar: TSP to Zn
L_AgriOther | 3Dc | Farm-level agricultural operations including storage, handling and transport of agricultural products |  | NA | NA | NA | NE | 0.043897 | 1.1062 | [12 empty] | NA | NA | NA | NA | NA | NA | NA | NA | NA | NA | NA | NA | NA | 1395.399 | NPK fertilisers [kt] | bar: TSP to Zn
L_AgriOther | 3Dd | Off-farm storage, handling and transport of bulk agricultural products |  | NA | NA | NA | NE | 0.010534 | 0.065838 | 0.26335 | NE | NA | NA | NA | NA | NA | NA | NA | NA | NA | NA | NA | NA | NA | NA | NA | NA | NA | NA | NA | NA | NA | NA | NA | 2633.5 | Wheat , Oats, Barley [kt]
L_AgriOther | 3De | Cultivated crops |  | NE | 4.6018 | NA | NE | NE | NE | [12 empty] | NA | NA | NA | NA | NA | NA | NA | NA | NA | NA | NA | NA | NA | NE | Please specify and/or provide details in the IIR | bar: TSP to Zn
L_AgriOther | 3Df | Use of pesticides |  | NE | NE | NA | NE | NE | NE | [12 empty] | NA | NA | NA | NA | NA | NA | 2.1239 | NA | NA | NA | NA | NA | NA | NE | Please specify and/or provide details in the IIR | bar: TSP to Zn
L_AgriOther | 3F | Field burning of agricultural residues |  | NO | NO | NO | NO | NO | NO | [12 empty] | NO | NO | NO | NO | NO | NO | NO | NO | NA | NA | NA | NA | NA | NE | Area burned [ha] | bar: TSP to Zn
L_AgriOther | 3I | Agriculture other (please specify in the IIR) |  | NO | NO | NO | NE | NO | NO | [12 empty] | NE | NE | NE | NE | NE | NE | NE | NE | NA | NA | NA | NA | NA | NA | Please specify and/or provide details in the IIR | bar: TSP to Zn
J_Waste | 5A | Biological treatment of waste - Solid waste disposal on land |  | NA | 0.28525 | NA | NA | 2.1071e-05 | 0.00013984 | 0.00029564 | NE | NA | NA | NA | 0.022084 | NA | NA | NA | NA | NA | NA | NE | NA | NA | NA | NA | NA | NA | NE | NA | NA | NA | NA | NA | 638.5229 | Deposition [kt]
J_Waste | 5B1 | Biological treatment of waste - Composting |  | NA | NE | NA | 0.05548 | NE | NE | NE | NE | 0.12945 | NA | NA | NA | NA | NA | NA | NA | NA | NA | NA | NA | NA | NA | NA | NA | NA | NA | NA | NA | NA | NA | NA | NE | Organic domestic waste [kt]
J_Waste | 5B2 | Biological treatment of waste - Anaerobic digestion at biogas facilities |  | NA | NO | NA | 0.010255 | NE | NE | NE | NE | NO | NA | NA | NA | NA | NA | NA | NA | NA | NA | NA | NA | NA | NA | NA | NA | NA | NA | NA | NA | NA | NA | NA | NE | N in feedstock [kt]
J_Waste | 5C1a | Municipal waste incineration |  | NO | NO | NO | NO | NO | NO | [12 empty] | NO | NO | NO | NO | NO | NO | NO | NO | NA | IE | NA | IE | IE | NO | Waste incinerated [kt] | bar: TSP to Zn
J_Waste | 5C1bi | Industrial waste incineration |  | 0.011564 | 0.098361 | 0.00062472 | NE | 5.3168e-05 | 9.3044e-05 | 0.00013292 | 1.8609e-06 | 0.00093044 | 0.01728 | 0.0013292 | 0.00074435 | 0.6482 | 0.62638 | 0.34559 | 0.0018609 | NO | NE | 0.012506 | 1.9938e-06 | 8.6398e-06 | 8.6398e-06 | NE | 1.9273e-05 | 0.006646 | 0.010195 | NA | NA | NA | NA | NA | 13.292 | Waste incinerated [kt]
J_Waste | 5C1bii | Hazardous waste incineration |  | IE | IE | IE | NE | IE | IE | [12 empty] | IE | IE | IE | IE | IE | IE | IE | IE | NA | IE | NA | IE | IE | IE | Waste incinerated [kt] | bar: TSP to Zn
J_Waste | 5C1biii | Clinical waste incineration |  | NO | NO | NO | NO | NO | NO | [12 empty] | NO | NO | NO | NO | NO | NO | NO | NO | NA | NA | NA | NA | NA | NO | Waste incinerated [kt] | bar: TSP to Zn
J_Waste | 5C1biv | Sewage sludge incineration |  | NO | NO | NO | NO | NO | NO | [12 empty] | NO | NO | NO | NO | NO | NO | NO | NO | NA | NA | NA | NA | NA | NO | Sludge incinerated [kt] | bar: TSP to Zn
J_Waste | 5C1bv | Cremation |  | 0.0041126 | 6.4805e-05 | 0.00056331 | NE | 0.00017298 | 0.00017298 | 0.00019222 | NE | 0.0006979 | 0.0001497 | 2.5075e-05 | 0.0074277 | 6.7846e-05 | 6.7597e-05 | 6.1964e-05 | 8.639e-05 | 9.8603e-05 | 0.0007982 | 0.00013459 | 6.5802e-08 | 3.5942e-08 | 3.2103e-08 | 3.4845e-08 | 1.6869e-07 | 0.00074775 | 0.0020438 | NA | NA | NA | NA | NA | 4985 | Corpses [Number]
J_Waste | 5C1bvi | Other waste incineration (please specify in the IIR) |  | NO | NO | NO | NO | NA | NA | [12 empty] | NO | NO | NO | NO | NO | NO | NO | NO | NA | NA | NA | NA | NA | NA | Please specify and/or provide details in the IIR | bar: TSP to Zn
J_Waste | 5C2 | Open burning of waste |  | NE | NE | NE | NE | NE | NE | [12 empty] | 0.49447 | 0.00014752 | 0.00066753 | 0.00066753 | NE | 0.0014826 | NE | 0.84059 | NA | NA | NA | NA | NA | 1.6482 | Quantitly farm plastic waste burned [kt] | bar: TSP to Zn
J_Waste | 5D1 | Domestic wastewater handling |  | NA | 0.0057516 | NA | NO | NE | NE | [12 empty] | NA | NA | NA | NA | NA | NA | NA | NA | NA | NA | NO | NO | NO | NE | Total organic product [kt DC] | bar: TSP to Zn
J_Waste | 5D2 | Industrial wastewater handling |  | NA | IE | NA | NE | NE | NE | [12 empty] | NA | NA | NA | NA | NA | NA | NA | NA | NA | NA | NA | NA | NA | NE | Total organic product [kt DC] | bar: TSP to Zn
J_Waste | 5D3 | Other wastewater handling |  | NA | IE | NA | NE | NE | NE | [12 empty] | NA | NA | NA | NA | NA | NA | NA | NA | NA | NA | NA | NA | NA | NE | Total organic product [kt DC] | bar: TSP to Zn
J_Waste | 5E | Other waste (please specify in the IIR) |  | NE | NE | NE | NE | 0.358 | 0.358 | 0.358 | NE | NE | NO | NO | NO | NO | NO | NO | NO | NO | NO | 4.0843 | 0.013251 | 0.015432 | 0.0052673 | 0.00092444 | 0.034875 | NE | 4.378 | NA | NA | NA | NA | NA | 7.9718 | Vehicle and building fires amount burned [kt]
M_Other | 6A | Other (included in national total for entire territory) (please specify in the IIR) |  | NO | NO | NO | NO | NO | NO | [12 empty] | NO | NO | NO | NO | NO | NO | NO | NO | NA | NA | NA | NA | NA | NA | Please specify and/or provide details in the IIR | bar: TSP to Zn
| NATIONAL TOTAL | National total (based on fuel sold) | (a) | 116.7493 | 110.9863 | 16.456 | 121.0832 | 14.5328 | 23.7315 | 56.5739 | 2.3614 | 192.1925 | 9.611 | 0.32269 | 0.42903 | 1.5614 | 4.1354 | 55.9124 | 5.3038 | 4.5621 | 30.0364 | 21.8122 | 3.4681 | 5.6899 | 2.5024 | 2.0221 | 13.6824 | 2.6598 | 8.8739 | 253139.7468 | 93359.8254 | 158589.0623 | 14979.5713 | 2880.4568 | NA | NA
| 1A3bi(fu) | Road transport: Passenger cars (fuel used) | (b) | 11.5596 | 3.1822 | 0.020825 | 0.9232 | 0.39106 | 0.39106 | 0.39106 | 0.25877 | 52.5382 | 0.027522 | 0.00024398 | 0.013143 | 0.00038622 | 0.013292 | 0.0091935 | 0.0025022 | 0.00028446 | 0.048151 | 0.84259 | 0.037138 | 0.041652 | 0.032205 | 0.03652 | 0.14752 | 0.00084259 | 0.00016854 | 79777.3118 | NA | NO | NA | NO | NA | TJ NCV
| 1A3bii(fu) | Road transport: Light duty vehicles (fuel used) | (b) | 7.5028 | 0.36056 | 0.0070503 | 0.014886 | 0.28441 | 0.28441 | 0.28441 | 0.20165 | 1.8437 | 0.00027343 | 2.5389e-05 | 0.002676 | 5.0657e-05 | 0.0042824 | 0.0028721 | 0.00010338 | 5.0535e-05 | 0.0090926 | 0.34099 | 0.014175 | 0.015885 | 0.012464 | 0.013199 | 0.055722 | 0.00034099 | 6.8223e-05 | 21707.7069 | NA | NO | NA | NO | NA | TJ NCV
| 1A3biii(fu) | Road transport: Heavy duty vehicles and buses (fuel used) | (b) | 18.9111 | 0.51665 | 0.012313 | 0.018352 | 0.30101 | 0.30101 | 0.30101 | 0.2076 | 4.7893 | 0.00042796 | 4.4029e-05 | 0.004664 | 8.8034e-05 | 0.0074782 | 0.0050148 | 0.00017648 | 8.8009e-05 | 0.015841 | 0.20939 | 0.0036693 | 0.022219 | 0.024829 | 0.0057077 | 0.056425 | 0.00018673 | 3.7464e-05 | 37884.298 | NA | NO | NA | NO | NA | TJ NCV
| 1A3biv(fu) | Road transport: Mopeds & motorcycles (fuel used) | (b) | 0.027419 | 0.16223 | 4.5806e-05 | 0.00027455 | 0.0040387 | 0.0040387 | 0.0040387 | 0.00059459 | 1.0262 | 0.00013142 | 6.9995e-05 | 4.2711e-05 | 1.4728e-06 | 0.00032151 | 0.011797 | 0.00049393 | 6.9692e-05 | 0.0069755 | 0.002966 | 4.5465e-05 | 5.9673e-05 | 3.4684e-05 | 6.6567e-05 | 0.00020639 | 2.966e-06 | 1.2249e-06 | 217.0188 | NA | NO | NA | NO | NA | TJ NCV
| 1A3bv(fu) | Road transport: Gasoline evaporation (fuel used) | (b) | NA | 2.0185 | NA | NA | NA | NA | NA | NA | NA | NA | NA | NA | 0 | 0 | 0 | 0 | 0 | 0 | NA | NA | NA | NA | NA | NA | NA | NA | NA | NA | NA | NA | NO | NA | TJ NCV
| 1A3bvi(fu) | Road transport: Automobile tyre and brake wear (fuel used) | (b) | NA | NA | NA | NA | 0.63203 | 1.2424 | 1.5622 | 0.13714 | NA | 5.0085 | 0.021552 | NA | 0.057077 | 1.8734 | 41.1666 | 0.28523 | 0.031244 | 12.6104 | NE | NE | NE | NE | NE | NE | NE | NE | NA | NA | NA | NA | NA | 53471.5502 | Mileage [10^6 km]
| 1A3bvii(fu) | Road transport: Automobile road abrasion (fuel used) | (b) | NA | NA | NA | NA | 0.27704 | 0.51303 | 1.0261 | 0.010876 | NA | 0 | 0 | NE | 0 | 0 | 0 | 0 | 0 | 0 | NE | NE | NE | NE | NE | NE | NE | NE | NA | NA | NA | NA | NA | 53471.5502 | Mileage [10^6 km]
| ADJUSTMENTS | Sum of approved adjustments (negative value) from Annex VII (CLRTAP)
| COMPLIANCE TOTAL (CLRTAP) | National total for compliance calculations and checks (CLRTAP) | (c) | 109.3598 | 110.6844 | 16.4494 | 121.0474 | 14.2008 | 23.2727 | 55.9883 | 2.2032 | 189.3438 | 8.8697 | 0.31947 | 0.42642 | 1.5529 | 3.8545 | 49.8236 | 5.2615 | 4.5574 | 28.1627 | 21.568 | 3.458 | 5.6748 | 2.4891 | 2.0121 | 13.6341 | 2.6595 | 8.8738
| ADJUSTMENTS AND FLEXIBILITIES | Sum of approved adjustments from Annex VII and other flexibilities (negative value) (NECD) | (d)
| COMPLIANCE TOTAL (NECD) | National total for compliance calculations and checks (NECD) | (e) | 109.3598 | 110.6844 | 16.4494 | 121.0474 | 14.2008 | 23.2727 | 55.9883 | 2.2032 | 189.3438 | 8.8697 | 0.31947 | 0.42642 | 1.5529 | 3.8545 | 49.8236 | 5.2615 | 4.5574 | 28.1627 | 21.568 | 3.458 | 5.6748 | 2.4891 | 2.0121 | 13.6341 | 2.6595 | 8.8738
MEMO ITEMS - NOT TO BE INCLUDED IN NATIONAL TOTALS
O_AviCruise | 1A3ai(ii) | International aviation cruise (civil) |  | 9.2844 | 0.33244 | 0.59628 | NE | 0.12059 | 0.12059 | 0.12059 | 0.057882 | 2.7351 | 0.0025043 | 0.00018783 | 0.0037565 | 0.00093913 | 0.0062609 | 0.006887 | 0.00025043 | 0.0034435 | 0.90783 | NE | NE | NE | NE | NE | NE | NE | NE | 31304.3361 | NA | NA | NA | NA | NA | TJ NCV
O_AviCruise | 1A3aii(ii) | Domestic aviation cruise (civil) |  | 0.047083 | 0.0025153 | 0.0027837 | NE | 0.00032691 | 0.00032691 | 0.00032691 | 0.00015692 | 0.07115 | 1.171e-05 | 8.7825e-07 | 1.7565e-05 | 4.3912e-06 | 2.9275e-05 | 3.2202e-05 | 1.171e-06 | 1.6101e-05 | 0.0042449 | NE | NE | NE | NE | NE | NE | NE | NE | 146.3749 | NA | NA | NA | NA | NA | TJ NCV
P_IntShipping | 1A3di(i) | International maritime navigation |  | 7.7346 | 0.27007 | 0.50719 | NE | 0.12148 | 0.14282 | 0.14282 | 0.044274 | 0.59269 | 0.020836 | 0.0016878 | 0.0045105 | 0.015045 | 0.017009 | 0.14148 | 0.58348 | 0.017016 | 0.18595 | 0.024844 | 0.00035139 | 0.001826 | 0.0016878 | 0.00026554 | 0.0041308 | NE | 0.013242 | 6682.2977 | NA | NA | NA | NA | NA | TJ NCV
z_Memo | 1A5c | Multilateral operations |  | NE | NE | NE | NE | NE | NE | [12 empty] | NE | NE | NE | NE | NE | NE | NE | NE | NE | NA | NA | NA | NA | NA | TJ NCV | bar: TSP to Zn
z_Memo | 6B | Other not included in national total of the entire territory (please specify in the IIR) |  | NO | NO | NO | NO | NA | NA | [12 empty] | NA | NA | NA | NA | NA | NA | NA | NA | NA | NA | NA | NA | NA | NA | Please specify and/or provide details in the IIR | bar: TSP to Zn
N_Natural | 11A | Volcanoes |  | NO | NO | NO | NO | NO | NO | [12 empty] | NO | NO | NO | NO | NO | NO | NO | NO | NA | NA | NA | NA | NA | NA | Please specify and/or provide details in the IIR | bar: TSP to Zn
N_Natural | 11B | Forest fires |  | NE | NE | NE | NE | NO | NO | [12 empty] | 0.25407 | 1.8293 | 1.1941 | 0.58437 | 0.68599 | 4.2938 | NE | 0.073681 | NA | NA | NA | NA | NA | NA | Area of forest burned [ha] | bar: TSP to Zn
N_Natural | 11C | Other natural emissions (please specify in the IIR) |  | NO | NO | NO | NO | NO | NO | [12 empty] | NO | NO | NO | NO | NO | NO | NO | NO | NA | NA | NA | NA | NA | NA | Please specify and/or provide details in the IIR | bar: TSP to Zn
Note (a): Sum of NFR categories (rows 14-140). The geographic area of the National Total corresponds to the geographical scope of EMEP, which is identical with the NECD territory, except for Portugal (EMEP domain includes emissions of Madeira and the Azores, but the NECD territory does not cover emissions of Madeira and the Azores). The geographical scope of EMEP means the area within which, co-ordinated by the centres of the EMEP, monitoring is carried out (see EMEP Protocol, Article 1/4).
Note (b): UNECE reporting guidelines 2014, paragraph 23: The Parties Austria, Belgium, Ireland, Lithuania, Luxembourg, the Netherlands, Switzerland and the United Kingdom of Great Britain and Northern Ireland may choose to use the national emission total calculated on the basis of fuels used in the geographic area of the Party as a basis for compliance with their respective emission ceilings. If one Party has chosen to report emission on the basis of fuel used for compliance, it shall report those information for all the related NFR categories available in the reporting template (row 143-149).
Note (c): The 'National Total for Compliance (CLRTAP)' includes the ‘National Total (based on fuel sold)’ (row 141) corrected for i) approved adjustments to national totals (row 151) and, if applicable, ii) national totals based on transport fuel used (rows 143-149).
Note (d): Reporting of adjustments and additional flexibilities according to the NEC Directive, Article 5/2-4. Should only include approved items from Annex VII and should be reported as a negative value.
Note (e): The 'National Total for Compliance (NECD)' includes the ‘National Total (based on fuel sold)’ (row 141) corrected for i) approved adjustments and flexibilities to national totals (row 153) and, if applicable, ii) national totals based on transport fuel used (rows 143-149) as well as iii) the subtraction of sectors 3B + 3D for NOx and NMVOC (only from 2020 onwards and for the year 2005 as a basis for emission reduction commitment calculations), according to the NEC Directive, Article 4/3(d).

## 2016
ANNEX 1: National sector emissions: Main pollutants, particulate matter, heavy metals and persistent organic pollutants
NFR 2019-1
COUNTRY: | IE | (as ISO2 code)
DATE: | 15.02.2026 | (as DD.MM.YYYY)
YEAR: | 2016 | (as YYYY, year of emissions and activity data)
Version: | v1.0 | (as v1.0 for the initial submission)
IE: 15.02.2026: 2016 | NFR sectors to be reported |  |  | Main Pollutants (from 1990) |  |  |  | Particulate Matter (from 2000) |  |  |  | Other (from 1990) | Priority Heavy Metals (from 1990) |  |  | Additional Heavy Metals (from 1990, voluntary reporting) | [5 empty] | POPs (from 1990) | [7 empty] | Activity Data (from 1990)
PAHs
|  |  |  | NOx (as NO2) | NMVOC | SOx (as SO2) | NH3 | PM2.5 | PM10 | TSP | BC | CO | Pb | Cd | Hg | As | Cr | Cu | Ni | Se | Zn | PCDD/ PCDF (dioxins/ furans) | benzo(a) pyrene | benzo(b) fluoranthene | benzo(k) fluoranthene | Indeno (1,2,3-cd) pyrene | Total 1-4 | HCB | PCBs | Liquid Fuels | Solid Fuels | Gaseous Fuels | Biomass | Other Fuels | Other activity (specified) | Other Activity Units
NFR Aggregation for Gridding and LPS (GNFR) | NFR Code | Long name | Notes | kt | kt | kt | kt | kt | kt | [12 empty] | g I-TEQ | t | t | t | t | t | kg | kg | TJ NCV | TJ NCV | TJ NCV | TJ NCV | TJ NCV | bar: TSP to Zn
A_PublicPower | 1A1a | Public electricity and heat production |  | 8.3071 | 0.30414 | 3.9576 | NE | 0.44038 | 0.67401 | 0.8159 | 0.0081505 | 18.2973 | 0.75729 | 0.090757 | 0.14938 | 0.68999 | 0.44519 | 0.47246 | 1.0486 | 2.0436 | 1.9078 | 0.81907 | 0.0040409 | 0.0024926 | 0.0020099 | 0.00024832 | 0.0087917 | 0.47675 | 0.012658 | 2645.4785 | 67638.8377 | 88274.2179 | 3553.2153 | 1044.54 | NA | TJ NCV
B_Industry | 1A1b | Petroleum refining |  | 0.31548 | 0.014927 | 0.019895 | NE | 0.003459 | 0.0034766 | 0.0035001 | 0.00057915 | 0.024527 | 0.0057075 | 0.0077293 | 0.0015469 | 0.0015249 | 0.023591 | 0.011616 | 0.025987 | 0.0055729 | 0.059935 | NO | 2.358e-06 | 4.018e-06 | 2.224e-06 | 2.224e-06 | 1.0824e-05 | NA | NA | 3532.0148 | NO | 2258.9828 | NO | NO | NA | TJ NCV
B_Industry | 1A1c | Manufacture of solid fuels and other energy industries |  | 0.31738 | 0.0020138 | 0.24508 | NE | 0.047302 | 0.06784 | 0.070494 | 0.00033086 | 0.085668 | 0.024251 | 0.0013778 | 0.025763 | 0.0094587 | 0.0050566 | 0.021559 | 0.0077522 | 0.0024903 | 0.039603 | 0.022403 | 2.7305e-07 | 1.922e-07 | 2.235e-08 | 2.6318e-08 | 5.1392e-07 | 2.7812e-09 | 1.6434e-09 | 0.93887 | 858.7299 | 510.0009 | NO | NO | NA | TJ NCV
B_Industry | 1A2a | Stationary combustion in manufacturing industries and construction: Iron and steel |  | 0.0030982 | 0.00096296 | 1.7814e-06 | NE | 3.2657e-05 | 3.2657e-05 | 3.2657e-05 | 1.3063e-06 | 0.0012142 | 4.6055e-07 | 3.7681e-08 | 2.2609e-05 | 4.1868e-06 | 5.4428e-07 | 1.0886e-07 | 5.4428e-07 | 2.4283e-06 | 3.0564e-05 | NO | 0 | 0 | 0 | 0 | NO | NO | NO | NO | NO | 41.868 | NO | NO | NA | TJ NCV
B_Industry | 1A2b | Stationary combustion in manufacturing industries and construction: Non-ferrous metals |  | 1.0538 | 0.54009 | 0.012958 | NE | 0.02058 | 0.02128 | 0.02212 | 0.0020248 | 0.68482 | 0.0022416 | 4.2075e-05 | 0.012662 | 0.00014666 | 0.0017935 | 0.0010086 | 0.036415 | 1.7837e-05 | 0.0011686 | 0.00019607 | 0.0002661 | 0.0021008 | 0.00023809 | 0.00021008 | 0.0028151 | NO | NO | 206.088 | NO | 23355.2969 | NO | NO | NA | TJ NCV
B_Industry | 1A2c | Stationary combustion in manufacturing industries and construction: Chemicals |  | 0.49268 | 0.13709 | 0.45496 | NE | 0.016941 | 0.020744 | 0.025308 | 0.003727 | 0.19369 | 0.012232 | 0.00023325 | 0.0031162 | 0.0013236 | 0.009809 | 0.005491 | 0.19783 | 0.0004026 | 0.010195 | 0.0010649 | 0.0014452 | 0.011409 | 0.001293 | 0.0011409 | 0.015288 | NO | NO | 853.2235 | NO | 5537.3361 | NO | NO | NA | TJ NCV
B_Industry | 1A2d | Stationary combustion in manufacturing industries and construction: Pulp, Paper and Print |  | 0.029167 | 0.0079828 | 0.0053342 | NE | 0.0011008 | 0.0013576 | 0.0016658 | 0.00048472 | 0.011472 | 0.00082537 | 1.5701e-05 | 0.0001805 | 8.3837e-05 | 0.00066166 | 0.00037065 | 0.013358 | 2.3971e-05 | 0.00064796 | 7.1907e-05 | 9.7589e-05 | 0.00077044 | 8.7316e-05 | 7.7044e-05 | 0.0010324 | NO | NO | 65.8763 | NO | 310.2309 | NO | NO | NA | TJ NCV
B_Industry | 1A2e | Stationary combustion in manufacturing industries and construction: Food processing, beverages and tobacco |  | 1.4212 | 0.73745 | 1.0335 | 0.0013129 | 0.27234 | 0.28966 | 0.31116 | 0.061596 | 1.8242 | 0.15295 | 0.01601 | 0.014347 | 0.0060255 | 0.053275 | 0.029783 | 0.3726 | 0.0028636 | 0.73246 | 0.17809 | 0.039258 | 0.068907 | 0.021385 | 0.01638 | 0.14593 | 0.001619 | 0.12825 | 2661.3686 | 789.4907 | 12866.2139 | 1094.1098 | NO | NA | TJ NCV
B_Industry | 1A2f | Stationary combustion in manufacturing industries and construction: Non-metallic minerals |  | 6.2905 | 0.86016 | 1.2277 | 0.001979 | 0.67188 | 0.73597 | 0.80659 | 0.14356 | 4.1329 | 0.03857 | 0.0067868 | 0.070375 | 0.087519 | 0.14282 | 0.21654 | 0.33795 | 0.082962 | 1.3917 | 0.031874 | 0.0022055 | 0.021332 | 0.0023003 | 0.0019856 | 0.027823 | 0.015055 | 0.33467 | 6272.7303 | 3128.5922 | 1038.1146 | 60.0775 | 1746.1731 | NA | TJ NCV
I_Offroad | 1A2gvii | Mobile combustion in manufacturing industries and construction (please specify in the IIR) |  | 2.552 | 0.26412 | 0.030501 | 0.00062569 | 0.16456 | 0.16456 | 0.16456 | 0.10214 | 0.84265 | 0.054195 | 0.00078212 | 0.00033872 | 0.0033872 | 0.0039106 | 0.13296 | 0.0054748 | 0.00078212 | 0.078212 | 0.0047421 | 0.0023464 | 0.0039106 | 0.0057583 | 0.0050808 | 0.017096 | 0 | 0 | 3387.2159 | NO | NO | NO | NO | NA | TJ NCV
B_Industry | 1A2gviii | Stationary combustion in manufacturing industries and construction: Other (please specify in the IIR) |  | 0.84107 | 0.56409 | 0.17131 | 0.11622 | 0.31921 | 0.32981 | 0.3496 | 0.076729 | 1.8718 | 0.1312 | 0.058061 | 0.0052416 | 0.0020294 | 0.11121 | 0.031663 | 0.1877 | 0.0025817 | 2.2875 | 0.13625 | 0.014835 | 0.031957 | 0.007933 | 0.0030605 | 0.057786 | 0.0067644 | 0.00010285 | 1464.2509 | NO | 4187.6708 | 4450.0506 | NO | NA | TJ NCV
H_Aviation | 1A3ai(i) | International aviation LTO (civil) |  | 1.243 | 0.15192 | 0.082294 | NE | 0.010547 | 0.010547 | 0.010547 | 0.0050628 | 1.1827 | 0.00034563 | 2.5922e-05 | 0.00051845 | 0.00012961 | 0.00086408 | 0.00095049 | 3.4563e-05 | 0.00047524 | 0.12529 | NE | NE | NE | NE | NE | NE | NA | NA | 4320.4053 | NA | NA | NA | NO | NA | TJ NCV
H_Aviation | 1A3aii(i) | Domestic aviation LTO (civil) |  | 0.021832 | 0.0029299 | 0.0014635 | NE | 0.00014292 | 0.00014292 | 0.00014292 | 6.8603e-05 | 0.023045 | 0.56853 | 1.9941e-06 | 1.5901e-05 | 2.5385e-06 | 2.0218e-05 | 2.0378e-05 | 2.3779e-06 | 8.6183e-06 | 0.002257 | NE | NE | NE | NE | NE | NE | NA | NA | 76.9554 | NA | NA | NA | NO | NA | TJ NCV
F_RoadTransport | 1A3bi | Road transport: Passenger cars |  | 13.712 | 2.8672 | 0.023499 | 0.83734 | 0.41189 | 0.41189 | 0.41189 | 0.27395 | 47.3024 | 0.0020715 | 0.0002481 | 0.014056 | 0.00039826 | 0.015047 | 0.01036 | 0.0024615 | 0.00030032 | 0.051119 | 0.86028 | 0.046089 | 0.051682 | 0.040087 | 0.044803 | 0.18266 | 0.00086028 | 0.00017208 | 88141.8851 | NA | NO | 2615.3173 | NO | NA | TJ NCV
F_RoadTransport | 1A3bii | Road transport: Light duty vehicles |  | 9.13 | 0.36096 | 0.0077047 | 0.024918 | 0.26714 | 0.26714 | 0.26714 | 0.19006 | 1.7723 | 0.00028887 | 2.9942e-05 | 0.0031597 | 5.9771e-05 | 0.0050589 | 0.0033927 | 0.00012146 | 5.9658e-05 | 0.010735 | 0.32689 | 0.016804 | 0.018832 | 0.014776 | 0.015647 | 0.066059 | 0.00032689 | 6.5396e-05 | 25646.1966 | NA | NO | 714.3406 | NO | NA | TJ NCV
F_RoadTransport | 1A3biii | Road transport: Heavy duty vehicles and buses |  | 22.2299 | 0.57418 | 0.015437 | 0.025481 | 0.34135 | 0.34135 | 0.34135 | 0.23207 | 5.8733 | 0.00057621 | 5.9655e-05 | 0.0063212 | 0.00011929 | 0.010136 | 0.0067974 | 0.00023889 | 0.00011927 | 0.021469 | 0.2414 | 0.0050029 | 0.030295 | 0.033853 | 0.0077823 | 0.076933 | 0.00021078 | 4.2219e-05 | 51430.4321 | NA | NO | 1432.1771 | NO | NA | TJ NCV
F_RoadTransport | 1A3biv | Road transport: Mopeds & motorcycles |  | 0.02899 | 0.17116 | 5.6366e-05 | 0.00030605 | 0.0042958 | 0.0042958 | 0.0042958 | 0.00063421 | 1.0568 | 9.3915e-06 | 7.5448e-05 | 4.8123e-05 | 1.6594e-06 | 0.00034786 | 0.012709 | 0.00053262 | 7.5122e-05 | 0.0075221 | 0.0031532 | 5.0277e-05 | 6.5008e-05 | 3.8614e-05 | 7.233e-05 | 0.00022623 | 3.1537e-06 | 1.257e-06 | 243.3749 | NA | NO | 7.704 | NO | NA | TJ NCV
F_RoadTransport | 1A3bv | Road transport: Gasoline evaporation |  | NA | 1.8789 | NA | NA | NA | NA | NA | NA | NA | NA | NA | IE | IE | 0 | 0 | 0 | NA | NA | NA | NE | NE | NE | NE | NE | NA | NA | NA | NA | NA | NA | NO | NA | TJ NCV
F_RoadTransport | 1A3bvi | Road transport: Automobile tyre and brake wear |  | NA | NA | NA | NA | 0.75143 | 1.476 | 1.8571 | 0.16334 | NA | 5.9395 | 0.025578 | 0 | 0.067695 | 2.2215 | 48.813 | 0.33835 | 0.037142 | 14.988 | NE | NE | NE | NE | NE | NE | NA | NA | NA | NA | NA | NA | NO | 58693.219 | Mileage [10^6 km]
F_RoadTransport | 1A3bvii | Road transport: Automobile road abrasion |  | NA | NA | NA | NA | 0.33513 | 0.62062 | 1.2412 | 0.013157 | NA | NA | NA | NA | NA | NA | NA | NA | NA | NE | NA | NE | NE | NE | NE | NE | NA | NA | NA | NA | NA | NA | NO | 58693.219 | Mileage [10^6 km]
I_Offroad | 1A3c | Railways |  | 1.8475 | 0.16395 | 0.01375 | 0.00024681 | 0.048303 | 0.050771 | 0.053592 | 0.034835 | 0.37726 | NE | 0.00035258 | NE | NE | 0.0017629 | 0.059938 | 0.0024681 | 0.00035258 | 0.035258 | 0.01083 | 0.0010577 | 0.0017629 | 0.0015788 | 0.00036294 | 0.0047624 | NA | NA | 1526.9584 | NO | NA | NA | NO | NA | TJ NCV
G_Shipping | 1A3di(ii) | International inland waterways |  | NO | NO | NO | NO | NO | NO | [12 empty] | NO | NO | NO | NO | NO | NO | NO | NO | NO | NO | NA | NA | NA | NA | TJ NCV | bar: TSP to Zn
G_Shipping | 1A3dii | National navigation (shipping) |  | 4.5567 | 0.14536 | 0.032394 | NE | 0.071455 | 0.084007 | 0.084007 | 0.026042 | 0.31896 | 0.010798 | 0.00083064 | 0.0024919 | 0.0033225 | 0.0041532 | 0.073096 | 0.083064 | 0.0083064 | 0.099676 | 0.010798 | 0.00016613 | 0.00016613 | 0.00083064 | 8.3064e-05 | 0.001246 | 0.0066451 | 0.0031564 | 3597.342 | NO | NA | NA | NO | NA | TJ NCV
I_Offroad | 1A3ei | Pipeline transport |  | 0.11632 | 0.0038773 | 0.00010311 | NE | 0.00048466 | 0.00048466 | 0.00048466 | 1.2117e-05 | 0.011632 | 3.635e-06 | 6.0583e-07 | 0.00024233 | 0.0002908 | 1.8417e-06 | 1.8417e-07 | 1.2359e-06 | 2.6656e-05 | 3.635e-06 | NA | NE | NE | NE | NE | NE | NE | NE | NO | NA | 2423.3067 | NA | NO | NA | TJ NCV
I_Offroad | 1A3eii | Other (please specify in the IIR) |  | NA | NA | NA | NA | NA | NA | [12 empty] | NA | NA | NA | NA | NA | NA | NA | NA | NA | NA | NA | NA | NA | NA | TJ NCV | bar: TSP to Zn
C_OtherStationaryComb | 1A4ai | Commercial/Institutional: Stationary |  | 2.0865 | 0.49452 | 0.12694 | 0.038315 | 0.15894 | 0.19293 | 0.23445 | 0.066342 | 1.1184 | 0.13625 | 0.015487 | 0.0031955 | 0.0086051 | 0.10817 | 0.053827 | 1.7044 | 0.0022397 | 0.60046 | 0.14793 | 0.023937 | 0.11623 | 0.016901 | 0.014426 | 0.1715 | 0.0066333 | 0.0042851 | 8960.294 | 25.1589 | 15602.9771 | 1035.5424 | NO | NA | TJ NCV
I_Offroad | 1A4aii | Commercial/Institutional: Mobile |  | IE | IE | IE | IE | IE | IE | [12 empty] | IE | IE | IE | IE | IE | IE | NE | NA | IE | IE | IE | IE | NO | NA | TJ NCV | bar: TSP to Zn
C_OtherStationaryComb | 1A4bi | Residential: Stationary |  | 5.8984 | 11.8895 | 8.255 | 0.092833 | 8.0204 | 8.0343 | 8.719 | 0.68383 | 99.1273 | 1.9402 | 0.032883 | 0.084356 | 0.031949 | 0.23256 | 0.39484 | 0.19319 | 2.2819 | 4.5588 | 14.7189 | 3.3846 | 5.4441 | 2.3997 | 1.9542 | 13.1827 | 0.018989 | 3.2312 | 48658.1576 | 19006.6299 | 23575.7864 | 1441.0312 | NO | NA | TJ NCV
I_Offroad | 1A4bii | Residential: Household and gardening (mobile) |  | IE | IE | IE | IE | IE | IE | [12 empty] | IE | IE | IE | IE | IE | IE | IE | NA | IE | IE | IE | IE | NO | NA | TJ NCV | bar: TSP to Zn
C_OtherStationaryComb | 1A4ci | Agriculture/Forestry/Fishing: Stationary |  | 0.066666 | 0.0066666 | 0.0060031 | NE | 0.011 | 0 | 0.011 | 0.014333 | 0.026666 | 0.010667 | 0.0002 | 6.6666e-05 | 0.00066666 | 0.0085332 | 0.0047999 | 0.17333 | 6.6666e-05 | 0.0053333 | 0.0039999 | 0.0012666 | 0.0099998 | 0.0011333 | 0.00099998 | 0.0134 | 0.00014666 | 8.6665e-08 | 666.6564 | NO | NO | NO | NO | NA | TJ NCV
I_Offroad | 1A4cii | Agriculture/Forestry/Fishing: Off-road vehicles and other machinery |  | 2.5244 | 0.23184 | 0.023085 | 0.0011022 | 0.10658 | 0 | 0.10658 | 0.10658 | 1.0798 | NE | 0.0013854 | NE | NE | 0.006927 | 0.23552 | 0.0096978 | 0.0013854 | 0.13854 | NE | 0.0041562 | 0.006927 | NE | NE | 0.011083 | IE | IE | 5999.9075 | NA | NA | NO | NO | NA | TJ NCV
I_Offroad | 1A4ciii | Agriculture/Forestry/Fishing: National fishing |  | 1.3457 | 0.032616 | 0.0072685 | NE | 0.019943 | 0.019943 | 0.019943 | 0.0061822 | 0.07157 | 0.0024229 | 0.00018638 | 0.00055914 | 0.00074552 | 0.0009319 | 0.016401 | 0.018638 | 0.0018638 | 0.022366 | 0.0024229 | 3.7276e-05 | 0.00018638 | 0.00018638 | 1.8638e-05 | 0.00042867 | 0.001491 | 0.00070824 | 807.1782 | NA | NA | NA | NO | NA | TJ NCV
C_OtherStationaryComb | 1A5a | Other stationary (including military) |  | IE | IE | IE | IE | IE | IE | [12 empty] | IE | IE | IE | IE | IE | IE | NE | NA | IE | IE | IE | IE | NO | NA | TJ NCV | bar: TSP to Zn
I_Offroad | 1A5b | Other, Mobile (including military, land based and recreational boats) |  | IE | IE | IE | NE | IE | IE | [12 empty] | IE | IE | IE | IE | IE | IE | NE | NA | IE | NA | NA | NA | NO | NA | TJ NCV | bar: TSP to Zn
D_Fugitive | 1B1a | Fugitive emission from solid fuels: Coal mining and handling |  | NA | NO | NO | NA | 0.01329 | 0.1329 | 0.33225 | NO | NA | NO | NO | NO | NO | NO | NO | NO | NO | NO | NA | NA | NA | NA | NA | NA | NA | NA | NA | NA | NA | NA | NA | NO | Coal produced [Mt]
D_Fugitive | 1B1b | Fugitive emission from solid fuels: Solid fuel transformation |  | NO | NO | NO | NO | NO | NO | [12 empty] | NA | NO | NO | NO | NO | NO | NA | NA | NA | NA | NA | NA | NA | NO | Coal used for transformation [Mt] | bar: TSP to Zn
D_Fugitive | 1B1c | Other fugitive emissions from solid fuels |  | NO | NO | NO | NO | NO | NO | [12 empty] | NO | NA | NA | NA | NA | NA | NA | NA | NA | NA | NA | NA | NA | NA | Please specify and/or provide details in the IIR | bar: TSP to Zn
D_Fugitive | 1B2ai | Fugitive emissions oil: Exploration, production, transport |  | NA | NE | NE | NA | NA | NA | [12 empty] | NO | NA | NA | NA | NA | NA | NA | NA | NA | NA | NA | NA | NA | NA | Crude oil produced [Mt] | bar: TSP to Zn
D_Fugitive | 1B2aiv | Fugitive emissions oil: Refining and storage |  | IE | 2.7345 | IE | IE | IE | IE | IE | NE | IE | IE | IE | IE | NA | NA | NA | NA | NA | NA | IE | NA | IE | IE | IE | IE | NA | NA | NA | NA | NA | NA | NA | 3.2002 | Crude oil refined [Mt]
D_Fugitive | 1B2av | Distribution of oil products |  | NA | 1.7532 | NE | NA | NA | NA | [12 empty] | NA | NA | NA | NA | NA | NA | NA | NA | NA | NA | NA | NA | NA | 0.94166 | Oil consumed [Mt] | bar: TSP to Zn
D_Fugitive | 1B2b | Fugitive emissions from natural gas (exploration, production, processing, transmission, storage, distribution and other) |  | NA | 0.18461 | NE | NA | NA | NA | [12 empty] | NA | NA | NA | NA | NA | NA | NA | NA | NA | NA | NA | NA | NA | 178910.7912 | Gas throughput [TJ] | bar: TSP to Zn
D_Fugitive | 1B2c | Venting and flaring (oil, gas, combined oil and gas) |  | NE | NE | NE | NE | NE | NE | [12 empty] | NE | NE | NE | NE | NE | NE | NA | NA | NA | NA | NA | NA | NA | NA | Gas vented flared [TJ] | bar: TSP to Zn
D_Fugitive | 1B2d | Other fugitive emissions from energy production |  | NO | NO | NO | NO | NO | NO | [12 empty] | NA | NA | NA | NA | NA | NA | NA | NA | NA | NA | NA | NA | NA | NA | Please specify and/or provide details in the IIR | bar: TSP to Zn
B_Industry | 2A1 | Cement production |  | IE | IE | IE | NA | 0.42575 | 0.76634 | 0.85149 | 0.012772 | IE | IE | IE | IE | IE | IE | IE | IE | IE | IE | NA | NA | NA | NA | NA | NA | NA | NA | NA | NA | NA | NA | NA | 3274.9698 | Clinker produced [kt]
B_Industry | 2A2 | Lime production |  | IE | IE | IE | NA | 0.0068831 | 0.045888 | 0.091775 | 3.1662e-05 | IE | NA | NA | NA | NA | NA | NA | NA | NA | NA | IE | NA | NA | NA | NA | NA | NA | IE | NA | NA | NA | NA | NA | 229.4375 | Lime produced [kt]
B_Industry | 2A3 | Glass production |  | NO | NO | NO | NA | NO | NO | [12 empty] | NO | NO | NO | NO | NO | NO | NO | NA | NA | NA | NA | NA | NA | NO | Glass produced [kt] | bar: TSP to Zn
B_Industry | 2A5a | Quarrying and mining of minerals other than coal |  | NA | NA | NA | NA | 0.21401 | 1.7372 | 5.5177 | NE | NA | NA | NA | NA | NA | NA | NA | NA | NA | NA | NA | NA | NA | NA | NA | NA | NA | NA | NA | NA | NA | NA | NA | 82.4868 | Material quarried [kt]
B_Industry | 2A5b | Construction and demolition |  | NA | NA | NA | NA | 0.034252 | 0.34252 | 1.1383 | NE | NA | NA | NA | NA | NA | NA | NA | NA | NA | NA | NA | NA | NA | NA | NA | NA | NA | NA | NA | NA | NA | NA | NA | 3076561.5386 | Floor space constructed/demolished [m2]
B_Industry | 2A5c | Storage, handling and transport of mineral products |  | NA | NA | NA | NA | 2.6812e-08 | 2.6812e-07 | 5.3624e-07 | NE | NA | NA | NA | NA | NA | NA | NA | NA | NA | NA | NA | NA | NA | NA | NA | NA | NA | NA | NA | NA | NA | NA | NA | 44.6868 | Amount [kt]
B_Industry | 2A6 | Other mineral products (please specify in the IIR) |  | NA | NA | NA | NA | NO | NO | [12 empty] | 0.016138 | 0.010499 | NA | 0.0017461 | NA | 0.012245 | NA | NA | NA | NA | NA | NA | NA | NO | Please specify and/or provide details in the IIR | bar: TSP to Zn
B_Industry | 2B1 | Ammonia production |  | NO | NO | NO | NO | NO | NO | [12 empty] | NO | NO | NO | NO | NO | NO | NO | NO | NA | NA | NA | NA | NA | NA | Ammonia produced [kt] | bar: TSP to Zn
B_Industry | 2B2 | Nitric acid production |  | NO | NO | NO | NO | NO | NO | [12 empty] | NO | NO | NO | NO | NO | NO | NO | NO | NA | NA | NA | NA | NA | NO | Nitric acid produced [kt] | bar: TSP to Zn
B_Industry | 2B3 | Adipic acid production |  | NO | NA | NO | NA | NO | NO | [12 empty] | NO | NO | NO | NO | NO | NO | NO | NO | NA | NA | NA | NA | NA | NO | Adipic acid produced [kt] | bar: TSP to Zn
B_Industry | 2B5 | Carbide production |  | NO | NO | NO | NA | NO | NO | [12 empty] | NO | NO | NO | NO | NO | NO | NO | NO | NA | NA | NA | NA | NA | NO | Carbide produced [kt] | bar: TSP to Zn
B_Industry | 2B6 | Titanium dioxide production |  | NO | NO | NO | NA | NO | NO | [12 empty] | NO | NO | NO | NO | NO | NO | NO | NO | NA | NA | NA | NA | NA | NO | Titanium dioxide produced [kt] | bar: TSP to Zn
B_Industry | 2B7 | Soda ash production |  | NO | NO | NO | NO | NO | NO | [12 empty] | NO | NO | NO | NO | NO | NO | NO | NO | NA | NA | NA | NA | NA | 0.10755 | Soda ash produced [kt] | bar: TSP to Zn
B_Industry | 2B10a | Chemical industry: Other (please specify in the IIR) |  | NO | NO | NO | NO | NO | NO | [12 empty] | NO | NO | NO | NO | NO | NO | NO | NO | NA | NA | NA | NA | NA | NO | Please specify and/or provide details in the IIR | bar: TSP to Zn
B_Industry | 2B10b | Storage, handling and transport of chemical products (please specify in the IIR) |  | NA | NA | NA | NA | 0.0056477 | 0.045181 | 0.14119 | NA | NA | NA | NA | NA | NA | NA | NA | NA | NA | NA | NA | NA | NA | NA | NA | NA | NA | NA | NA | NA | NA | NA | NA | NO | Please specify and/or provide details in the IIR
B_Industry | 2C1 | Iron and steel production |  | NO | NO | NO | NO | NO | NO | [12 empty] | NO | NO | NO | NO | NO | NO | NO | NO | NA | NA | NA | NA | NA | NE | Steel produced [kt] | bar: TSP to Zn
B_Industry | 2C2 | Ferroalloys production |  | NA | NA | NA | NA | 1.2e-07 | 1.7e-07 | 2e-07 | NA | NA | NO | NO | NA | NO | NO | NA | NO | NA | 0.0001 | NA | NA | NA | NA | NA | NA | NO | NA | NA | NA | NA | NA | NA | NE | Ferroalloys produced [kt]
B_Industry | 2C3 | Aluminium production |  | NO | NO | NO | NO | NO | NO | [12 empty] | NO | NO | NO | NO | NO | NO | NO | NA | NA | NA | NA | NA | NA | NO | Aluminium produced [kt] | bar: TSP to Zn
B_Industry | 2C4 | Magnesium production |  | NO | NO | NO | NO | NO | NO | [12 empty] | NO | NO | NO | NO | NO | NO | NO | NO | NA | NA | NA | NA | NA | NO | Magnesium produced [kt] | bar: TSP to Zn
B_Industry | 2C5 | Lead production |  | NO | NO | NO | NO | NO | NO | [12 empty] | IE | NE | NE | NE | NE | NE | NO | IE | NA | NA | NA | NA | NA | NE | Lead produced [kt] | bar: TSP to Zn
B_Industry | 2C6 | Zinc production |  | NO | NO | NO | NO | NO | NO | [12 empty] | NO | NO | NO | NO | NO | NO | NO | NO | NA | NA | NA | NA | NA | NO | Zinc produced [kt] | bar: TSP to Zn
B_Industry | 2C7a | Copper production |  | NO | NO | NO | NO | NO | NO | [12 empty] | NO | NO | NO | NO | NO | NO | NO | NO | NA | NA | NA | NA | NA | NO | Copper produced [kt] | bar: TSP to Zn
B_Industry | 2C7b | Nickel production |  | NO | NO | NO | NO | NO | NO | [12 empty] | NO | NO | NO | NO | NO | NO | NO | NO | NA | NA | NA | NA | NA | NO | Nickel produced [kt] | bar: TSP to Zn
B_Industry | 2C7c | Other metal production (please specify in the IIR) |  | NA | NA | NA | NA | NA | NA | NA | NA | NA | 0.0002 | NO | NA | NA | NA | NA | NA | NA | 0.0003 | NA | NA | NA | NA | NA | NA | NA | NA | NA | NA | NA | NA | NA | NO | Please specify and/or provide details in the IIR
B_Industry | 2C7d | Storage, handling and transport of metal products (please specify in the IIR) |  | NE | NE | NE | NE | NE | NE | [12 empty] | IE | IE | IE | IE | IE | IE | IE | IE | NA | NA | NA | NA | NA | NE | Amount (kt) | bar: TSP to Zn
E_Solvents | 2D3a | Domestic solvent use including fungicides |  | NA | 10.7162 | NA | NA | NE | NE | [12 empty] | NA | NA | NA | NA | NA | NA | NA | NA | NA | NA | NA | NA | NA | 4739.6 | Solvents used [kt] | bar: TSP to Zn
B_Industry | 2D3b | Road paving with asphalt |  | NE | 0.0304 | NE | NA | 0.19 | 3.8 | 28.5 | 0.01083 | NE | NA | NA | NA | NA | NA | NA | NA | NA | NA | NE | NE | IE | NE | IE | IE | NE | NA | NA | NA | NA | NA | NA | 1.9 | Asphalt produced (Mt)
B_Industry | 2D3c | Asphalt roofing |  | NA | NO | NA | NO | NO | NO | [12 empty] | NO | NO | NO | NO | NO | NO | NO | NA | NA | NA | NA | NA | NA | NE | Please specify and/or provide details in the IIR | bar: TSP to Zn
E_Solvents | 2D3d | Coating applications |  | NA | 2.3485 | NA | NA | NA | NA | [12 empty] | NA | NA | NA | NA | NA | NA | NA | NA | NA | NA | NA | NA | NA | NE | Paint applied [kt] | bar: TSP to Zn
E_Solvents | 2D3e | Degreasing |  | NA | 0.75424 | NA | NA | NE | NE | [12 empty] | NA | NA | NA | NA | NA | NA | NA | NA | NA | NA | NA | NA | NA | 1.6397 | Solvents used [kt] | bar: TSP to Zn
E_Solvents | 2D3f | Dry cleaning |  | NA | 0.062177 | NA | NA | NE | NE | [12 empty] | NA | NA | NA | NA | NA | NA | NA | NA | NA | NA | NA | NA | NA | 0.099349 | Solvents used [kt] | bar: TSP to Zn
E_Solvents | 2D3g | Chemical products |  | NE | 0.74351 | NE | NE | NE | NE | [12 empty] | NE | NO | NO | NO | NO | NO | NE | NE | NA | NA | NA | NA | NA | NE | Please specify and/or provide details in the IIR | bar: TSP to Zn
E_Solvents | 2D3h | Printing |  | NA | 1.0278 | NA | NA | NE | NE | [12 empty] | NA | NA | NA | NA | NA | NA | NA | NA | NA | NA | NA | NA | NA | NE | Please specify and/or provide details in the IIR | bar: TSP to Zn
E_Solvents | 2D3i | Other solvent use (please specify in the IIR) |  | NA | 1.8895 | NA | NA | 0.02046 | 0.03069 | 0.03751 | NA | NA | 0.00028583 | 0.039259 | NO | NO | 0.1653 | 6.6981 | 0.27455 | 0.039087 | 3.8759 | NA | NA | NA | NA | NA | NA | NA | NA | NA | NA | NA | NA | NA | 34.1 | Oilseed rape crop yield [kt]
E_Solvents | 2G | Other product use (please specify in the IIR) |  | 0.0063408 | 0.01703 | 8.4124e-05 | 0.014602 | 0.09645 | 0.097787 | 0.098063 | 0.038001 | 0.19408 | 0.021839 | 0.019042 | 1.5878e-06 | 3.7048e-05 | 0.00043455 | 0.031369 | 0.010336 | NE | 0.016743 | 0.00035186 | 0.0056333 | 0.0028046 | 0.0028046 | 0.0028046 | 0.014047 | NE | NE | NA | NA | NA | NA | NA | 3518.6468 | Tobacco products [kt]
B_Industry | 2H1 | Pulp and paper industry |  | NO | NO | NO | NO | NO | NO | [12 empty] | NO | NO | NO | NO | NO | NO | NO | NO | NA | NA | NA | NA | NA | NA | Pulp production [kt] | bar: TSP to Zn
B_Industry | 2H2 | Food and beverages industry |  | NA | 21.6175 | NA | NA | NA | NO | [12 empty] | NA | NA | NA | NA | NA | NA | NA | NA | NA | NA | NA | NA | NA | NE | Bread, Wine, Beer, Spirits production [kt] | bar: TSP to Zn
B_Industry | 2H3 | Other industrial processes (please specify in the IIR) |  | NO | NO | NO | NO | NO | NO | [12 empty] | NO | NO | NO | NO | NO | NO | NO | NO | NA | NA | NA | NA | NA | NA | Please specify and/or provide details in the IIR | bar: TSP to Zn
B_Industry | 2I | Wood processing |  | NO | NO | NO | NO | NO | NO | [12 empty] | NO | NO | NO | NO | NO | NO | NO | NO | NA | NA | NA | NA | NA | NE | Please specify and/or provide details in the IIR | bar: TSP to Zn
B_Industry | 2J | Production of POPs |  | NO | NO | NO | NO | NO | NO | [12 empty] | NO | NO | NO | NO | NO | NO | NO | NO | NA | NA | NA | NA | NA | NO | Please specify and/or provide details in the IIR | bar: TSP to Zn
B_Industry | 2K | Consumption of POPs and heavy metals (e.g. electrical and scientific equipment) |  | NA | NA | NA | NA | NA | NA | [12 empty] | NA | NA | NA | NA | NA | NA | NA | NA | NA | NA | NA | NA | NA | NE | Please specify and/or provide details in the IIR | bar: TSP to Zn
B_Industry | 2L | Other production, consumption, storage, transportation or handling of bulk products (please specify in the IIR) |  | NA | NA | NA | NA | NA | NA | [12 empty] | 3.2143e-08 | NA | NA | NA | NA | NA | NA | 0.00038495 | NA | NA | NA | NA | NA | NA | Please specify and/or provide details in the IIR | bar: TSP to Zn
K_AgriLivestock | 3B1a | Manure management - Dairy cattle |  | 0.045479 | 10.1999 | NA | 12.8867 | 0.23687 | 0.36364 | 0.6895 | NE | NA | NA | NA | NA | NA | NA | NA | NA | NA | NA | NA | NA | NA | NA | NA | NA | NA | NA | NA | NA | NA | NA | NA | 1346.55 | Population size (1000 head)
K_AgriLivestock | 3B1b | Manure management - Non-dairy cattle |  | 0.58655 | 26.8323 | NA | 33.9825 | 0.44923 | 0.68498 | 1.0756 | NE | NA | NA | NA | NA | NA | NA | NA | NA | NA | NA | NA | NA | NA | NA | NA | NA | NA | NA | NA | NA | NA | NA | NA | 5792.6625 | Population size (1000 head)
K_AgriLivestock | 3B2 | Manure management - Sheep |  | 0.044588 | 0.18685 | NA | 0.89043 | 0.0073622 | 0.024252 | 0.06063 | NE | NA | NA | NA | NA | NA | NA | NA | NA | NA | NA | NA | NA | NA | NA | NA | NA | NA | NA | NA | NA | NA | NA | NA | 4844.125 | Population size (1000 head)
K_AgriLivestock | 3B3 | Manure management - Swine |  | 0.0023115 | 1.1315 | NA | 4.588 | 0.0080713 | 0.18269 | 1.2511 | NE | NA | NA | NA | NA | NA | NA | NA | NA | NA | NA | NA | NA | NA | NA | NA | NA | NA | NA | NA | NA | NA | NA | NA | 1561.05 | Population size (1000 head)
K_AgriLivestock | 3B4a | Manure management - Buffalo |  | NO | NO | NA | NO | NO | NO | NO | NE | NA | NA | NA | NA | NA | NA | NA | NA | NA | NA | NA | NA | NA | NA | NA | NA | NA | NA | NA | NA | NA | NA | NA | NO | Population size (1000 head)
K_AgriLivestock | 3B4d | Manure management - Goats |  | 0.0011794 | 0.0015726 | NA | 0.016141 | 1.8231e-05 | 6.0056e-05 | 0.00015014 | NE | NA | NA | NA | NA | NA | NA | NA | NA | NA | NA | NA | NA | NA | NA | NA | NA | NA | NA | NA | NA | NA | NA | NA | 9.9 | Population size (1000 head)
K_AgriLivestock | 3B4e | Manure management - Horses |  | 0.033613 | 0.16997 | NA | 0.78752 | 0.0063656 | 0.010003 | 0.021825 | NE | NA | NA | NA | NA | NA | NA | NA | NA | NA | NA | NA | NA | NA | NA | NA | NA | NA | NA | NA | NA | NA | NA | NA | 92.2 | Population size (1000 head)
K_AgriLivestock | 3B4f | Manure management - Mules and asses |  | 0.0022868 | 0.0092482 | NA | 0.053578 | 0.0004537 | 0.00072592 | 0.0015426 | NE | NA | NA | NA | NA | NA | NA | NA | NA | NA | NA | NA | NA | NA | NA | NA | NA | NA | NA | NA | NA | NA | NA | NA | 9.2 | Population size (1000 head)
K_AgriLivestock | 3B4gi | Manure management - Laying hens |  | 0.036973 | 0.54748 | NA | 0.45091 | 0.0099543 | 0.13272 | 0.63044 | NE | NA | NA | NA | NA | NA | NA | NA | NA | NA | NA | NA | NA | NA | NA | NA | NA | NA | NA | NA | NA | NA | NA | NA | 3318.09 | Population size (1000 head)
K_AgriLivestock | 3B4gii | Manure management - Broilers |  | 0.079367 | 1.3304 | NA | 1.6596 | 0.024636 | 0.24636 | 0.49272 | NE | NA | NA | NA | NA | NA | NA | NA | NA | NA | NA | NA | NA | NA | NA | NA | NA | NA | NA | NA | NA | NA | NA | NA | 12318.1037 | Population size (1000 head)
K_AgriLivestock | 3B4giii | Manure management - Turkeys |  | 0.029227 | 0.62238 | NA | 0.84083 | 0.025455 | 0.14 | 0.14 | NE | NA | NA | NA | NA | NA | NA | NA | NA | NA | NA | NA | NA | NA | NA | NA | NA | NA | NA | NA | NA | NA | NA | NA | 1272.7609 | Population size (1000 head)
K_AgriLivestock | 3B4giv | Manure management - Other poultry |  | 0.00458 | 0.15917 | NA | 0.095637 | 0.0059764 | 0.046408 | 0.046408 | NE | NA | NA | NA | NA | NA | NA | NA | NA | NA | NA | NA | NA | NA | NA | NA | NA | NA | NA | NA | NA | NA | NA | NA | 325.508 | Population size (1000 head)
K_AgriLivestock | 3B4h | Manure management - Other animals (please specify in the IIR) |  | 0.0051368 | 0.3085 | NA | 0.18168 | 0.00066742 | 0.0012872 | 0.0028604 | NE | NA | NA | NA | NA | NA | NA | NA | NA | NA | NA | NA | NA | NA | NA | NA | NA | NA | NA | NA | NA | NA | NA | NA | 160.1085 | Population size (1000 head)
L_AgriOther | 3Da1 | Inorganic N-fertilizers (includes also urea application) |  | 13.0471 | NA | NA | 16.6393 | NA | NA | [12 empty] | NA | NA | NA | NA | NA | NA | NA | NA | NA | NA | NA | NA | NA | 339104000 | Use of inorganic fertilizers (kg N) | bar: TSP to Zn
L_AgriOther | 3Da2a | Animal manure applied to soils |  | 6.7857 | IE | NA | 39.9506 | NE | NE | [12 empty] | NA | NA | NA | NA | NA | NA | NA | NA | NA | NA | NA | NA | NA | 176364.8955 | Total N applied to the field - tonnes N) | bar: TSP to Zn
L_AgriOther | 3Da2b | Sewage sludge applied to soils |  | 0.087231 | NE | NA | 0.29474 | NE | NE | [12 empty] | NA | NA | NA | NA | NA | NA | NA | NA | NA | NA | NA | NA | NA | 2267200 | Total amount of Available N in sludge on Land from Dom/Comm/Industry (kg/year) | bar: TSP to Zn
L_AgriOther | 3Da2c | Other organic fertilisers applied to soils (including compost) |  | NE | NE | NA | NE | NE | NE | [12 empty] | NA | NA | NA | NA | NA | NA | NA | NA | NA | NA | NA | NA | NA | NE | Please specify and/or provide details in the IIR | bar: TSP to Zn
L_AgriOther | 3Da3 | Urine and dung deposited by grazing animals |  | 10.1492 | IE | NA | 11.7554 | NE | NE | [12 empty] | NA | NA | NA | NA | NA | NA | NA | NA | NA | NA | NA | NA | NA | 263785.7992 | Total N excreted at grazing (tonnes) | bar: TSP to Zn
L_AgriOther | 3Da4 | Crop residues applied to soils |  | NE | NE | NA | NE | NE | NE | [12 empty] | NA | NA | NA | NA | NA | NA | NA | NA | NA | NA | NA | NA | NA | NE | Please specify and/or provide details in the IIR | bar: TSP to Zn
L_AgriOther | 3Db | Indirect emissions from managed soils |  | NE | NE | NA | NE | NE | NE | [12 empty] | NA | NA | NA | NA | NA | NA | NA | NA | NA | NA | NA | NA | NA | NE | Please specify and/or provide details in the IIR | bar: TSP to Zn
L_AgriOther | 3Dc | Farm-level agricultural operations including storage, handling and transport of agricultural products |  | NA | NA | NA | NE | 0.043329 | 1.0831 | [12 empty] | NA | NA | NA | NA | NA | NA | NA | NA | NA | NA | NA | NA | NA | 1411.913 | NPK fertilisers [kt] | bar: TSP to Zn
L_AgriOther | 3Dd | Off-farm storage, handling and transport of bulk agricultural products |  | NA | NA | NA | NE | 0.0092436 | 0.057772 | 0.23109 | NE | NA | NA | NA | NA | NA | NA | NA | NA | NA | NA | NA | NA | NA | NA | NA | NA | NA | NA | NA | NA | NA | NA | NA | 2310.9 | Wheat , Oats, Barley [kt]
L_AgriOther | 3De | Cultivated crops |  | NE | 4.6182 | NA | NE | NE | NE | [12 empty] | NA | NA | NA | NA | NA | NA | NA | NA | NA | NA | NA | NA | NA | NE | Please specify and/or provide details in the IIR | bar: TSP to Zn
L_AgriOther | 3Df | Use of pesticides |  | NE | NE | NA | NE | NE | NE | [12 empty] | NA | NA | NA | NA | NA | NA | 2.0901 | NA | NA | NA | NA | NA | NA | NE | Please specify and/or provide details in the IIR | bar: TSP to Zn
L_AgriOther | 3F | Field burning of agricultural residues |  | NO | NO | NO | NO | NO | NO | [12 empty] | NO | NO | NO | NO | NO | NO | NO | NO | NA | NA | NA | NA | NA | NE | Area burned [ha] | bar: TSP to Zn
L_AgriOther | 3I | Agriculture other (please specify in the IIR) |  | NO | NO | NO | NE | NO | NO | [12 empty] | NE | NE | NE | NE | NE | NE | NE | NE | NA | NA | NA | NA | NA | NA | Please specify and/or provide details in the IIR | bar: TSP to Zn
J_Waste | 5A | Biological treatment of waste - Solid waste disposal on land |  | NA | 0.28908 | NA | NA | 2.645e-05 | 0.00017553 | 0.0003711 | NE | NA | NA | NA | 0.021984 | NA | NA | NA | NA | NA | NA | NE | NA | NA | NA | NA | NA | NA | NE | NA | NA | NA | NA | NA | 801.5024 | Deposition [kt]
J_Waste | 5B1 | Biological treatment of waste - Composting |  | NA | NE | NA | 0.054818 | NE | NE | NE | NE | 0.12791 | NA | NA | NA | NA | NA | NA | NA | NA | NA | NA | NA | NA | NA | NA | NA | NA | NA | NA | NA | NA | NA | NA | NE | Organic domestic waste [kt]
J_Waste | 5B2 | Biological treatment of waste - Anaerobic digestion at biogas facilities |  | NA | NO | NA | 0.0090058 | NE | NE | NE | NE | NO | NA | NA | NA | NA | NA | NA | NA | NA | NA | NA | NA | NA | NA | NA | NA | NA | NA | NA | NA | NA | NA | NA | NE | N in feedstock [kt]
J_Waste | 5C1a | Municipal waste incineration |  | NO | NO | NO | NO | NO | NO | [12 empty] | NO | NO | NO | NO | NO | NO | NO | NO | NA | IE | NA | IE | IE | NO | Waste incinerated [kt] | bar: TSP to Zn
J_Waste | 5C1bi | Industrial waste incineration |  | 0.0065146 | 0.055411 | 0.00035194 | NE | 2.9952e-05 | 5.2416e-05 | 7.488e-05 | 1.0483e-06 | 0.00052416 | 0.0097344 | 0.0007488 | 0.00041933 | 0.64989 | 0.62811 | 0.34655 | 0.0010483 | NO | NE | 0.014712 | 1.1232e-06 | 4.8672e-06 | 4.8672e-06 | NE | 1.0858e-05 | 0.003744 | 0.0057433 | NA | NA | NA | NA | NA | 7.488 | Waste incinerated [kt]
J_Waste | 5C1bii | Hazardous waste incineration |  | IE | IE | IE | NE | IE | IE | [12 empty] | IE | IE | IE | IE | IE | IE | IE | IE | NA | IE | NA | IE | IE | IE | Waste incinerated [kt] | bar: TSP to Zn
J_Waste | 5C1biii | Clinical waste incineration |  | NO | NO | NO | NO | NO | NO | [12 empty] | NO | NO | NO | NO | NO | NO | NO | NO | NA | NA | NA | NA | NA | NO | Waste incinerated [kt] | bar: TSP to Zn
J_Waste | 5C1biv | Sewage sludge incineration |  | NO | NO | NO | NO | NO | NO | [12 empty] | NO | NO | NO | NO | NO | NO | NO | NO | NA | NA | NA | NA | NA | NO | Sludge incinerated [kt] | bar: TSP to Zn
J_Waste | 5C1bv | Cremation |  | 0.0045152 | 7.1149e-05 | 0.00061845 | NE | 0.00018991 | 0.00018991 | 0.00021104 | NE | 0.00076622 | 0.00016435 | 2.7529e-05 | 0.0081548 | 7.4488e-05 | 7.4214e-05 | 6.8029e-05 | 9.4847e-05 | 0.00010826 | 0.00087634 | 0.00014777 | 7.2244e-08 | 3.946e-08 | 3.5246e-08 | 3.8256e-08 | 1.8521e-07 | 0.00082095 | 0.0022439 | NA | NA | NA | NA | NA | 5473 | Corpses [Number]
J_Waste | 5C1bvi | Other waste incineration (please specify in the IIR) |  | NO | NO | NO | NO | NA | NA | [12 empty] | NO | NO | NO | NO | NO | NO | NO | NO | NA | NA | NA | NA | NA | NA | Please specify and/or provide details in the IIR | bar: TSP to Zn
J_Waste | 5C2 | Open burning of waste |  | NE | NE | NE | NE | NE | NE | [12 empty] | 0.46056 | 0.0001374 | 0.00062175 | 0.00062175 | NE | 0.0013809 | NE | 0.78294 | NA | NA | NA | NA | NA | 1.5352 | Quantitly farm plastic waste burned [kt] | bar: TSP to Zn
J_Waste | 5D1 | Domestic wastewater handling |  | NA | 0.0051732 | NA | NO | NE | NE | [12 empty] | NA | NA | NA | NA | NA | NA | NA | NA | NA | NA | NO | NO | NO | NE | Total organic product [kt DC] | bar: TSP to Zn
J_Waste | 5D2 | Industrial wastewater handling |  | NA | IE | NA | NE | NE | NE | [12 empty] | NA | NA | NA | NA | NA | NA | NA | NA | NA | NA | NA | NA | NA | NE | Total organic product [kt DC] | bar: TSP to Zn
J_Waste | 5D3 | Other wastewater handling |  | NA | IE | NA | NE | NE | NE | [12 empty] | NA | NA | NA | NA | NA | NA | NA | NA | NA | NA | NA | NA | NA | NE | Total organic product [kt DC] | bar: TSP to Zn
J_Waste | 5E | Other waste (please specify in the IIR) |  | NE | NE | NE | NE | 0.16514 | 0.16514 | 0.16514 | NE | NE | NO | NO | NO | NO | NO | NO | NO | NO | NO | 2.2188 | 0.013287 | 0.015475 | 0.0052848 | 0.00092143 | 0.034968 | NE | 2.1125 | NA | NA | NA | NA | NA | 3.5707 | Vehicle and building fires amount burned [kt]
M_Other | 6A | Other (included in national total for entire territory) (please specify in the IIR) |  | NO | NO | NO | NO | NO | NO | [12 empty] | NO | NO | NO | NO | NO | NO | NO | NO | NA | NA | NA | NA | NA | NA | Please specify and/or provide details in the IIR | bar: TSP to Zn
| NATIONAL TOTAL | National total (based on fuel sold) | (a) | 117.3893 | 112.7551 | 15.7549 | 126.2928 | 14.5166 | 23.9612 | 57.4516 | 2.2775 | 187.6356 | 9.8233 | 0.31822 | 0.42856 | 1.5655 | 4.2072 | 57.6851 | 5.0462 | 4.5149 | 31.0702 | 20.2311 | 3.5772 | 5.842 | 2.5606 | 2.0703 | 14.0502 | 2.6302 | 6.6191 | 261164.9291 | 91447.4393 | 179982.003 | 16403.5659 | 2790.7131 | NA | NA
| 1A3bi(fu) | Road transport: Passenger cars (fuel used) | (b) | 12.1466 | 2.8095 | 0.021612 | 0.82216 | 0.36072 | 0.36072 | 0.36072 | 0.23846 | 46.702 | 0.0019893 | 0.00023926 | 0.01324 | 0.00038155 | 0.013812 | 0.0095292 | 0.0024117 | 0.00028457 | 0.048313 | 0.77173 | 0.040796 | 0.045749 | 0.035437 | 0.039856 | 0.16184 | 0.00077173 | 0.00015437 | 81775.8618 | NA | NO | NA | NO | NA | TJ NCV
| 1A3bii(fu) | Road transport: Light duty vehicles (fuel used) | (b) | 7.9222 | 0.31337 | 0.0066868 | 0.021675 | 0.2318 | 0.2318 | 0.2318 | 0.16491 | 1.5424 | 0.00025087 | 2.6008e-05 | 0.0027429 | 5.1905e-05 | 0.0043904 | 0.0029445 | 0.00010571 | 5.1793e-05 | 0.0093194 | 0.28365 | 0.014582 | 0.016341 | 0.012821 | 0.013577 | 0.057322 | 0.00028365 | 5.6747e-05 | 22277.4539 | NA | NO | NA | NO | NA | TJ NCV
| 1A3biii(fu) | Road transport: Heavy duty vehicles and buses (fuel used) | (b) | 19.2894 | 0.49855 | 0.013394 | 0.02211 | 0.29619 | 0.29619 | 0.29619 | 0.20137 | 5.0967 | 0.00050001 | 5.1767e-05 | 0.005485 | 0.00010352 | 0.0087954 | 0.0058981 | 0.00020733 | 0.0001035 | 0.018629 | 0.20947 | 0.0043411 | 0.026288 | 0.029375 | 0.0067529 | 0.066757 | 0.0001829 | 3.6635e-05 | 44604.1734 | NA | NO | NA | NO | NA | TJ NCV
| 1A3biv(fu) | Road transport: Mopeds & motorcycles (fuel used) | (b) | 0.028705 | 0.16947 | 5.581e-05 | 0.00030304 | 0.0042535 | 0.0042535 | 0.0042535 | 0.00062796 | 1.0464 | 9.2989e-06 | 7.4704e-05 | 4.7649e-05 | 1.6431e-06 | 0.00034444 | 0.012583 | 0.00052737 | 7.4381e-05 | 0.007448 | 0.0031222 | 4.9781e-05 | 6.4367e-05 | 3.8233e-05 | 7.1617e-05 | 0.000224 | 3.1223e-06 | 1.2442e-06 | 241.4413 | NA | NO | NA | NO | NA | TJ NCV
| 1A3bv(fu) | Road transport: Gasoline evaporation (fuel used) | (b) | NA | 1.877 | NA | NA | NA | NA | NA | NA | NA | NA | NA | NA | 0 | 0 | 0 | 0 | 0 | 0 | NA | NA | NA | NA | NA | NA | NA | NA | NA | NA | NA | NA | NO | NA | TJ NCV
| 1A3bvi(fu) | Road transport: Automobile tyre and brake wear (fuel used) | (b) | NA | NA | NA | NA | 0.67605 | 1.328 | 1.6708 | 0.14695 | NA | 5.3439 | 0.023013 | NA | 0.060907 | 1.9987 | 43.918 | 0.30442 | 0.033416 | 13.4846 | NE | NE | NE | NE | NE | NE | NE | NE | NA | NA | NA | NA | NA | 53471.5502 | Mileage [10^6 km]
| 1A3bvii(fu) | Road transport: Automobile road abrasion (fuel used) | (b) | NA | NA | NA | NA | 0.30007 | 0.55568 | 1.1114 | 0.01178 | NA | 0 | 0 | NE | 0 | 0 | 0 | 0 | 0 | 0 | NE | NE | NE | NE | NE | NE | NE | NE | NA | NA | NA | NA | NA | 53471.5502 | Mileage [10^6 km]
| ADJUSTMENTS | Sum of approved adjustments (negative value) from Annex VII (CLRTAP)
| COMPLIANCE TOTAL (CLRTAP) | National total for compliance calculations and checks (CLRTAP) | (c) | 111.6754 | 112.5706 | 15.7499 | 126.271 | 14.2745 | 23.6165 | 57.0037 | 2.1683 | 186.0182 | 9.2275 | 0.31563 | 0.42649 | 1.5587 | 3.9812 | 52.7879 | 5.0122 | 4.5111 | 29.5596 | 20.0674 | 3.569 | 5.8296 | 2.5495 | 2.0623 | 14.0104 | 2.6301 | 6.619
| ADJUSTMENTS AND FLEXIBILITIES | Sum of approved adjustments from Annex VII and other flexibilities (negative value) (NECD) | (d)
| COMPLIANCE TOTAL (NECD) | National total for compliance calculations and checks (NECD) | (e) | 111.6754 | 112.5706 | 15.7499 | 126.271 | 14.2745 | 23.6165 | 57.0037 | 2.1683 | 186.0182 | 9.2275 | 0.31563 | 0.42649 | 1.5587 | 3.9812 | 52.7879 | 5.0122 | 4.5111 | 29.5596 | 20.0674 | 3.569 | 5.8296 | 2.5495 | 2.0623 | 14.0104 | 2.6301 | 6.619
MEMO ITEMS - NOT TO BE INCLUDED IN NATIONAL TOTALS
O_AviCruise | 1A3ai(ii) | International aviation cruise (civil) |  | 9.4739 | 0.33664 | 0.60639 | NE | 0.12227 | 0.12227 | 0.12227 | 0.058691 | 2.8327 | 0.0025468 | 0.00019101 | 0.0038202 | 0.00095506 | 0.0063671 | 0.0070038 | 0.00025468 | 0.0035019 | 0.92323 | NE | NE | NE | NE | NE | NE | NE | NE | 31835.4024 | NA | NA | NA | NA | NA | TJ NCV
O_AviCruise | 1A3aii(ii) | Domestic aviation cruise (civil) |  | 0.050452 | 0.0023599 | 0.0029979 | NE | 0.00037625 | 0.00037625 | 0.00037625 | 0.0001806 | 0.065125 | 1.2611e-05 | 9.4583e-07 | 1.8917e-05 | 4.7292e-06 | 3.1528e-05 | 3.468e-05 | 1.2611e-06 | 1.734e-05 | 0.0045715 | NE | NE | NE | NE | NE | NE | NE | NE | 157.6386 | NA | NA | NA | NA | NA | TJ NCV
P_IntShipping | 1A3di(i) | International maritime navigation |  | 7.9078 | 0.27023 | 0.44275 | NE | 0.124 | 0.14579 | 0.14579 | 0.045194 | 0.59302 | 0.020676 | 0.0016567 | 0.0045396 | 0.013081 | 0.014953 | 0.1403 | 0.4884 | 0.016674 | 0.18589 | 0.023796 | 0.00034209 | 0.0017642 | 0.0016567 | 0.00024097 | 0.0040039 | NE | 0.01161 | 6686.4682 | NA | NA | NA | NA | NA | TJ NCV
z_Memo | 1A5c | Multilateral operations |  | NE | NE | NE | NE | NE | NE | [12 empty] | NE | NE | NE | NE | NE | NE | NE | NE | NE | NA | NA | NA | NA | NA | TJ NCV | bar: TSP to Zn
z_Memo | 6B | Other not included in national total of the entire territory (please specify in the IIR) |  | NO | NO | NO | NO | NA | NA | [12 empty] | NA | NA | NA | NA | NA | NA | NA | NA | NA | NA | NA | NA | NA | NA | Please specify and/or provide details in the IIR | bar: TSP to Zn
N_Natural | 11A | Volcanoes |  | NO | NO | NO | NO | NO | NO | [12 empty] | NO | NO | NO | NO | NO | NO | NO | NO | NA | NA | NA | NA | NA | NA | Please specify and/or provide details in the IIR | bar: TSP to Zn
N_Natural | 11B | Forest fires |  | NE | NE | NE | NE | NO | NO | [12 empty] | 0.054719 | 0.39398 | 0.25718 | 0.12585 | 0.14774 | 0.92476 | NE | 0.015869 | NA | NA | NA | NA | NA | NA | Area of forest burned [ha] | bar: TSP to Zn
N_Natural | 11C | Other natural emissions (please specify in the IIR) |  | NO | NO | NO | NO | NO | NO | [12 empty] | NO | NO | NO | NO | NO | NO | NO | NO | NA | NA | NA | NA | NA | NA | Please specify and/or provide details in the IIR | bar: TSP to Zn
Note (a): Sum of NFR categories (rows 14-140). The geographic area of the National Total corresponds to the geographical scope of EMEP, which is identical with the NECD territory, except for Portugal (EMEP domain includes emissions of Madeira and the Azores, but the NECD territory does not cover emissions of Madeira and the Azores). The geographical scope of EMEP means the area within which, co-ordinated by the centres of the EMEP, monitoring is carried out (see EMEP Protocol, Article 1/4).
Note (b): UNECE reporting guidelines 2014, paragraph 23: The Parties Austria, Belgium, Ireland, Lithuania, Luxembourg, the Netherlands, Switzerland and the United Kingdom of Great Britain and Northern Ireland may choose to use the national emission total calculated on the basis of fuels used in the geographic area of the Party as a basis for compliance with their respective emission ceilings. If one Party has chosen to report emission on the basis of fuel used for compliance, it shall report those information for all the related NFR categories available in the reporting template (row 143-149).
Note (c): The 'National Total for Compliance (CLRTAP)' includes the ‘National Total (based on fuel sold)’ (row 141) corrected for i) approved adjustments to national totals (row 151) and, if applicable, ii) national totals based on transport fuel used (rows 143-149).
Note (d): Reporting of adjustments and additional flexibilities according to the NEC Directive, Article 5/2-4. Should only include approved items from Annex VII and should be reported as a negative value.
Note (e): The 'National Total for Compliance (NECD)' includes the ‘National Total (based on fuel sold)’ (row 141) corrected for i) approved adjustments and flexibilities to national totals (row 153) and, if applicable, ii) national totals based on transport fuel used (rows 143-149) as well as iii) the subtraction of sectors 3B + 3D for NOx and NMVOC (only from 2020 onwards and for the year 2005 as a basis for emission reduction commitment calculations), according to the NEC Directive, Article 4/3(d).

## 2017
ANNEX 1: National sector emissions: Main pollutants, particulate matter, heavy metals and persistent organic pollutants
NFR 2019-1
COUNTRY: | IE | (as ISO2 code)
DATE: | 15.02.2026 | (as DD.MM.YYYY)
YEAR: | 2017 | (as YYYY, year of emissions and activity data)
Version: | v1.0 | (as v1.0 for the initial submission)
IE: 15.02.2026: 2017 | NFR sectors to be reported |  |  | Main Pollutants (from 1990) |  |  |  | Particulate Matter (from 2000) |  |  |  | Other (from 1990) | Priority Heavy Metals (from 1990) |  |  | Additional Heavy Metals (from 1990, voluntary reporting) | [5 empty] | POPs (from 1990) | [7 empty] | Activity Data (from 1990)
PAHs
|  |  |  | NOx (as NO2) | NMVOC | SOx (as SO2) | NH3 | PM2.5 | PM10 | TSP | BC | CO | Pb | Cd | Hg | As | Cr | Cu | Ni | Se | Zn | PCDD/ PCDF (dioxins/ furans) | benzo(a) pyrene | benzo(b) fluoranthene | benzo(k) fluoranthene | Indeno (1,2,3-cd) pyrene | Total 1-4 | HCB | PCBs | Liquid Fuels | Solid Fuels | Gaseous Fuels | Biomass | Other Fuels | Other activity (specified) | Other Activity Units
NFR Aggregation for Gridding and LPS (GNFR) | NFR Code | Long name | Notes | kt | kt | kt | kt | kt | kt | [12 empty] | g I-TEQ | t | t | t | t | t | kg | kg | TJ NCV | TJ NCV | TJ NCV | TJ NCV | TJ NCV | bar: TSP to Zn
A_PublicPower | 1A1a | Public electricity and heat production |  | 8.1191 | 0.30133 | 3.9842 | NE | 0.36337 | 0.55898 | 0.6763 | 0.005656 | 15.3107 | 0.67304 | 0.078996 | 0.13918 | 0.59727 | 0.3891 | 0.3893 | 0.70681 | 1.7569 | 1.5968 | 0.69944 | 0.003909 | 0.0021281 | 0.0017201 | 0.00022762 | 0.0079849 | 0.42242 | 0.012229 | 1380.0509 | 56458.7832 | 91335.5324 | 3439.6401 | 2361.4293 | NA | TJ NCV
B_Industry | 1A1b | Petroleum refining |  | 0.26127 | 0.014801 | 0.031315 | NE | 0.0037281 | 0.0038876 | 0.0041009 | 0.00064535 | 0.011393 | 0.0064404 | 0.0084821 | 0.0017039 | 0.0016947 | 0.025727 | 0.012787 | 0.028332 | 0.0064462 | 0.065266 | NO | 2.5636e-06 | 4.3685e-06 | 2.418e-06 | 2.418e-06 | 1.1768e-05 | NA | NA | 3898.0312 | NO | 1888.1895 | NO | NO | NA | TJ NCV
B_Industry | 1A1c | Manufacture of solid fuels and other energy industries |  | 0.11073 | 0.0020994 | 0.11125 | NE | 0.047637 | 0.068312 | 0.070998 | 0.00080354 | 0.76336 | 0.024465 | 0.0013881 | 0.025943 | 0.009527 | 0.0051225 | 0.021727 | 0.0084307 | 0.0025077 | 0.039898 | 0.022575 | 2.7952e-07 | 2.2956e-07 | 2.6588e-08 | 3.9992e-08 | 5.7566e-07 | 3.3289e-09 | 1.9671e-09 | 2.3743 | 864.7135 | 540.6543 | NO | NO | NA | TJ NCV
B_Industry | 1A2a | Stationary combustion in manufacturing industries and construction: Iron and steel |  | 0.0030982 | 0.00096296 | 1.3724e-06 | NE | 3.2657e-05 | 3.2657e-05 | 3.2657e-05 | 1.3063e-06 | 0.0012142 | 4.6055e-07 | 3.7681e-08 | 2.2609e-05 | 4.1868e-06 | 5.4428e-07 | 1.0886e-07 | 5.4428e-07 | 2.4283e-06 | 3.0564e-05 | NO | 0 | 0 | 0 | 0 | NO | NO | NO | NO | NO | 41.868 | NO | NO | NA | TJ NCV
B_Industry | 1A2b | Stationary combustion in manufacturing industries and construction: Non-ferrous metals |  | 1.216 | 0.56273 | 0.01356 | NE | 0.02141 | 0.022109 | 0.022944 | 0.0020451 | 0.71403 | 0.0023294 | 4.3126e-05 | 0.013198 | 0.00015112 | 0.0017829 | 0.001011 | 0.035966 | 2.0824e-05 | 0.0013476 | 0.00036907 | 0.00030207 | 0.0021252 | 0.00025557 | 0.00022342 | 0.0029062 | NO | NO | 232.0498 | 0.86441 | 24309.4048 | NO | NO | NA | TJ NCV
B_Industry | 1A2c | Stationary combustion in manufacturing industries and construction: Chemicals |  | 0.4816 | 0.13454 | 0.46811 | NE | 0.016232 | 0.019832 | 0.024151 | 0.0030039 | 0.18968 | 0.011627 | 0.00022154 | 0.0030642 | 0.0012745 | 0.0092849 | 0.0052008 | 0.1871 | 0.00039372 | 0.0098796 | 0.0010928 | 0.0013859 | 0.010815 | 0.0012328 | 0.0010868 | 0.01452 | NO | NO | 847.5195 | 0.42245 | 5406.8258 | NO | NO | NA | TJ NCV
B_Industry | 1A2d | Stationary combustion in manufacturing industries and construction: Pulp, Paper and Print |  | 0.038982 | 0.011262 | 0.0015779 | NE | 0.0010921 | 0.0013019 | 0.001552 | 0.00039826 | 0.015675 | 0.00072095 | 1.3543e-05 | 0.00026132 | 8.99e-05 | 0.00053915 | 0.00030524 | 0.010723 | 3.2147e-05 | 0.00075726 | 0.00014344 | 9.7498e-05 | 0.00064285 | 8.0049e-05 | 6.9613e-05 | 0.00089001 | NO | NO | 59.831 | 0.42245 | 451.4863 | NO | NO | NA | TJ NCV
B_Industry | 1A2e | Stationary combustion in manufacturing industries and construction: Food processing, beverages and tobacco |  | 1.5171 | 0.77505 | 1.1331 | 0.0013506 | 0.28294 | 0.30114 | 0.32367 | 0.06397 | 1.9093 | 0.16071 | 0.01652 | 0.015258 | 0.0063911 | 0.055754 | 0.031354 | 0.39754 | 0.003022 | 0.75811 | 0.18509 | 0.041138 | 0.072474 | 0.022434 | 0.017246 | 0.15329 | 0.0015778 | 0.1351 | 2820.0951 | 825.0432 | 13848.075 | 1125.5077 | NO | NA | TJ NCV
B_Industry | 1A2f | Stationary combustion in manufacturing industries and construction: Non-metallic minerals |  | 5.2593 | 0.88249 | 1.1882 | 0.0021335 | 0.66788 | 0.72952 | 0.79826 | 0.14495 | 4.0453 | 0.029524 | 0.0064539 | 0.10011 | 0.089155 | 0.14349 | 0.21964 | 0.30149 | 0.084693 | 1.4163 | 0.046665 | 0.0009555 | 0.017544 | 0.0015286 | 0.0013519 | 0.02138 | 0.015366 | 0.33847 | 5984.7485 | 2966.2438 | 1089.403 | 77.2942 | 2380.6916 | NA | TJ NCV
I_Offroad | 1A2gvii | Mobile combustion in manufacturing industries and construction (please specify in the IIR) |  | 3.4015 | 0.35204 | 0.13197 | 0.00083398 | 0.21934 | 0.21934 | 0.21934 | 0.13615 | 1.1232 | 0.072236 | 0.0010425 | 0.00045148 | 0.0045148 | 0.0052124 | 0.17722 | 0.0072973 | 0.0010425 | 0.10425 | 0.0063207 | 0.0031274 | 0.0052124 | 0.0076751 | 0.0067722 | 0.022787 | 0 | 0 | 4514.7693 | NO | NO | NO | NO | NA | TJ NCV
B_Industry | 1A2gviii | Stationary combustion in manufacturing industries and construction: Other (please specify in the IIR) |  | 0.91531 | 0.69726 | 0.16892 | 0.12315 | 0.38307 | 0.39486 | 0.4176 | 0.093394 | 2.1697 | 0.1467 | 0.065662 | 0.0057778 | 0.0021396 | 0.12409 | 0.034881 | 0.176 | 0.0028958 | 2.5878 | 0.17805 | 0.019019 | 0.038007 | 0.0099911 | 0.0036701 | 0.070687 | 0.0088231 | 0.00074638 | 1364.0726 | 3.6331 | 4580.2614 | 5035.3547 | NO | NA | TJ NCV
H_Aviation | 1A3ai(i) | International aviation LTO (civil) |  | 1.3455 | 0.15519 | 0.087577 | NE | 0.010797 | 0.010797 | 0.010797 | 0.0051824 | 1.2297 | 0.00036782 | 2.7586e-05 | 0.00055173 | 0.00013793 | 0.00091955 | 0.0010115 | 3.6782e-05 | 0.00050575 | 0.13333 | NE | NE | NE | NE | NE | NE | NA | NA | 4597.7472 | NA | NA | NA | NO | NA | TJ NCV
H_Aviation | 1A3aii(i) | Domestic aviation LTO (civil) |  | 0.020668 | 0.0028575 | 0.0014632 | NE | 0.00013026 | 0.00013026 | 0.00013026 | 6.2523e-05 | 0.026925 | 0.5304 | 1.8912e-06 | 1.545e-05 | 2.5223e-06 | 1.9889e-05 | 2.0141e-05 | 2.2595e-06 | 8.6053e-06 | 0.0022546 | NE | NE | NE | NE | NE | NE | NA | NA | 76.93 | NA | NA | NA | NO | NA | TJ NCV
F_RoadTransport | 1A3bi | Road transport: Passenger cars |  | 13.5789 | 2.2614 | 0.023564 | 0.70151 | 0.26492 | 0.26492 | 0.26492 | 0.17209 | 36.7482 | 0.0019448 | 0.00023259 | 0.013626 | 0.00037696 | 0.015102 | 0.01037 | 0.0022537 | 0.00028873 | 0.049325 | 0.58387 | 0.048784 | 0.054699 | 0.042491 | 0.047165 | 0.19314 | 0.00058387 | 0.00011681 | 87134.3621 | NA | NO | 3215.2514 | NO | NA | TJ NCV
F_RoadTransport | 1A3bii | Road transport: Light duty vehicles |  | 9.401 | 0.3211 | 0.0073896 | 0.030767 | 0.2246 | 0.2246 | 0.2246 | 0.16003 | 1.5198 | 0.00028762 | 3.0315e-05 | 0.0032005 | 6.0526e-05 | 0.005125 | 0.0034371 | 0.0001228 | 6.0424e-05 | 0.010873 | 0.27909 | 0.01702 | 0.019075 | 0.014966 | 0.015848 | 0.066909 | 0.00027909 | 5.5835e-05 | 25920.5495 | NA | NO | 1065.5753 | NO | NA | TJ NCV
F_RoadTransport | 1A3biii | Road transport: Heavy duty vehicles and buses |  | 20.5301 | 0.52737 | 0.014772 | 0.026035 | 0.31406 | 0.31406 | 0.31406 | 0.21067 | 5.5621 | 0.00057272 | 6.0303e-05 | 0.0063904 | 0.00012059 | 0.010248 | 0.006872 | 0.00024143 | 0.00012058 | 0.021704 | 0.21945 | 0.0050222 | 0.030412 | 0.033984 | 0.0078124 | 0.077231 | 0.000189 | 3.7833e-05 | 51876.6327 | NA | NO | 2133.4007 | NO | NA | TJ NCV
F_RoadTransport | 1A3biv | Road transport: Mopeds & motorcycles |  | 0.028853 | 0.17288 | 6.6307e-05 | 0.00033091 | 0.0043844 | 0.0043844 | 0.0043844 | 0.00064286 | 1.0415 | 1.0107e-05 | 7.851e-05 | 5.1895e-05 | 1.7895e-06 | 0.00036312 | 0.013218 | 0.00055443 | 7.817e-05 | 0.0078302 | 0.0032239 | 5.3958e-05 | 6.8737e-05 | 4.1715e-05 | 7.6276e-05 | 0.00024069 | 3.2239e-06 | 1.24e-06 | 262.4027 | NA | NO | 8.3247 | NO | NA | TJ NCV
F_RoadTransport | 1A3bv | Road transport: Gasoline evaporation |  | NA | 1.7067 | NA | NA | NA | NA | NA | NA | NA | NA | NA | IE | IE | 0 | 0 | 0 | NA | NA | NA | NE | NE | NE | NE | NE | NA | NA | NA | NA | NA | NA | NO | NA | TJ NCV
F_RoadTransport | 1A3bvi | Road transport: Automobile tyre and brake wear |  | NA | NA | NA | NA | 0.76074 | 1.4932 | 1.8799 | 0.16567 | NA | 5.9974 | 0.025847 | 0 | 0.068364 | 2.2429 | 49.2825 | 0.34175 | 0.037598 | 15.169 | NE | NE | NE | NE | NE | NE | NA | NA | NA | NA | NA | NA | NO | 59122.3722 | Mileage [10^6 km]
F_RoadTransport | 1A3bvii | Road transport: Automobile road abrasion |  | NA | NA | NA | NA | 0.33804 | 0.62601 | 1.252 | 0.013271 | NA | NA | NA | NA | NA | NA | NA | NA | NA | NE | NA | NE | NE | NE | NE | NE | NA | NA | NA | NA | NA | NA | NO | 59122.3722 | Mileage [10^6 km]
I_Offroad | 1A3c | Railways |  | 1.9072 | 0.16924 | 0.014194 | 0.00025477 | 0.049863 | 0.052411 | 0.055322 | 0.03596 | 0.38944 | NE | 0.00036396 | NE | NE | 0.0018198 | 0.061874 | 0.0025477 | 0.00036396 | 0.036396 | 0.0094993 | 0.0010919 | 0.0018198 | 0.0016097 | 0.00037005 | 0.0048915 | NA | NA | 1576.263 | NO | NA | NA | NO | NA | TJ NCV
G_Shipping | 1A3di(ii) | International inland waterways |  | NO | NO | NO | NO | NO | NO | [12 empty] | NO | NO | NO | NO | NO | NO | NO | NO | NO | NO | NA | NA | NA | NA | TJ NCV | bar: TSP to Zn
G_Shipping | 1A3dii | National navigation (shipping) |  | 4.0037 | 0.12835 | 0.092851 | NE | 0.062892 | 0.073939 | 0.073939 | 0.022921 | 0.28165 | 0.0095349 | 0.00073345 | 0.0022004 | 0.0029338 | 0.0036673 | 0.064544 | 0.073345 | 0.0073345 | 0.088014 | 0.0095349 | 0.00014669 | 0.00014669 | 0.00073345 | 7.3345e-05 | 0.0011002 | 0.0058676 | 0.0027871 | 3176.4469 | NO | NA | NA | NO | NA | TJ NCV
I_Offroad | 1A3ei | Pipeline transport |  | 0.10929 | 0.003643 | 7.4635e-05 | NE | 0.00045537 | 0.00045537 | 0.00045537 | 1.1384e-05 | 0.010929 | 3.4153e-06 | 5.6921e-07 | 0.00022768 | 0.00027322 | 1.7304e-06 | 1.7304e-07 | 1.1612e-06 | 2.5045e-05 | 3.4153e-06 | NA | NE | NE | NE | NE | NE | NE | NE | NO | NA | 2276.8456 | NA | NO | NA | TJ NCV
I_Offroad | 1A3eii | Other (please specify in the IIR) |  | NA | NA | NA | NA | NA | NA | [12 empty] | NA | NA | NA | NA | NA | NA | NA | NA | NA | NA | NA | NA | NA | NA | TJ NCV | bar: TSP to Zn
C_OtherStationaryComb | 1A4ai | Commercial/Institutional: Stationary |  | 1.9884 | 0.47742 | 0.19392 | 0.03262 | 0.14462 | 0.17582 | 0.21389 | 0.060738 | 1.0362 | 0.12336 | 0.013324 | 0.002991 | 0.0080011 | 0.09792 | 0.049102 | 1.5688 | 0.0020808 | 0.51656 | 0.1288 | 0.021269 | 0.10578 | 0.015175 | 0.012973 | 0.1552 | 0.0057473 | 0.0037645 | 8551.4789 | 22.103 | 15065.9448 | 881.611 | NO | NA | TJ NCV
I_Offroad | 1A4aii | Commercial/Institutional: Mobile |  | IE | IE | IE | IE | IE | IE | [12 empty] | IE | IE | IE | IE | IE | IE | NE | NA | IE | IE | IE | IE | NO | NA | TJ NCV | bar: TSP to Zn
C_OtherStationaryComb | 1A4bi | Residential: Stationary |  | 5.4308 | 10.0783 | 7.3022 | 0.077276 | 6.8376 | 6.8497 | 7.4376 | 0.58156 | 84.0924 | 1.6407 | 0.02755 | 0.072738 | 0.027465 | 0.19685 | 0.3344 | 0.16341 | 1.9307 | 3.8426 | 12.6137 | 2.908 | 4.671 | 2.0453 | 1.6672 | 11.2914 | 0.015908 | 2.7338 | 45525.223 | 16080.9127 | 23262.0465 | 1187.6482 | NO | NA | TJ NCV
I_Offroad | 1A4bii | Residential: Household and gardening (mobile) |  | IE | IE | IE | IE | IE | IE | [12 empty] | IE | IE | IE | IE | IE | IE | IE | NA | IE | IE | IE | IE | NO | NA | TJ NCV | bar: TSP to Zn
C_OtherStationaryComb | 1A4ci | Agriculture/Forestry/Fishing: Stationary |  | 0.069087 | 0.0069087 | 0.020195 | NE | 0.011399 | 0 | 0.011399 | 0.014854 | 0.027635 | 0.011054 | 0.00020726 | 6.9087e-05 | 0.00069087 | 0.0088431 | 0.0049743 | 0.17963 | 6.9087e-05 | 0.005527 | 0.0041452 | 0.0013127 | 0.010363 | 0.0011745 | 0.0010363 | 0.013886 | 0.00015199 | 8.9813e-08 | 690.8704 | NO | NO | NO | NO | NA | TJ NCV
I_Offroad | 1A4cii | Agriculture/Forestry/Fishing: Off-road vehicles and other machinery |  | 2.4083 | 0.22281 | 0.023924 | 0.001144 | 0.099065 | 0 | 0.099065 | 0.099065 | 1.0915 | NE | 0.0014357 | NE | NE | 0.0071786 | 0.24407 | 0.01005 | 0.0014357 | 0.14357 | NE | 0.0043071 | 0.0071786 | NE | NE | 0.011486 | IE | IE | 6217.8335 | NA | NA | NO | NO | NA | TJ NCV
I_Offroad | 1A4ciii | Agriculture/Forestry/Fishing: National fishing |  | 1.5935 | 0.038623 | 0.0086071 | NE | 0.023615 | 0.023615 | 0.023615 | 0.0073207 | 0.08475 | 0.0028691 | 0.0002207 | 0.00066211 | 0.00088281 | 0.0011035 | 0.019422 | 0.02207 | 0.002207 | 0.026484 | 0.0028691 | 4.4141e-05 | 0.0002207 | 0.0002207 | 2.207e-05 | 0.00050762 | 0.0017656 | 0.00083867 | 955.8258 | NA | NA | NA | NO | NA | TJ NCV
C_OtherStationaryComb | 1A5a | Other stationary (including military) |  | IE | IE | IE | IE | IE | IE | [12 empty] | IE | IE | IE | IE | IE | IE | NE | NA | IE | IE | IE | IE | NO | NA | TJ NCV | bar: TSP to Zn
I_Offroad | 1A5b | Other, Mobile (including military, land based and recreational boats) |  | IE | IE | IE | NE | IE | IE | [12 empty] | IE | IE | IE | IE | IE | IE | NE | NA | IE | NA | NA | NA | NO | NA | TJ NCV | bar: TSP to Zn
D_Fugitive | 1B1a | Fugitive emission from solid fuels: Coal mining and handling |  | NA | NO | NO | NA | 0.0016706 | 0.016706 | 0.041764 | NO | NA | NO | NO | NO | NO | NO | NO | NO | NO | NO | NA | NA | NA | NA | NA | NA | NA | NA | NA | NA | NA | NA | NA | NO | Coal produced [Mt]
D_Fugitive | 1B1b | Fugitive emission from solid fuels: Solid fuel transformation |  | NO | NO | NO | NO | NO | NO | [12 empty] | NA | NO | NO | NO | NO | NO | NA | NA | NA | NA | NA | NA | NA | NO | Coal used for transformation [Mt] | bar: TSP to Zn
D_Fugitive | 1B1c | Other fugitive emissions from solid fuels |  | NO | NO | NO | NO | NO | NO | [12 empty] | NO | NA | NA | NA | NA | NA | NA | NA | NA | NA | NA | NA | NA | NA | Please specify and/or provide details in the IIR | bar: TSP to Zn
D_Fugitive | 1B2ai | Fugitive emissions oil: Exploration, production, transport |  | NA | NE | NE | NA | NA | NA | [12 empty] | NO | NA | NA | NA | NA | NA | NA | NA | NA | NA | NA | NA | NA | NA | Crude oil produced [Mt] | bar: TSP to Zn
D_Fugitive | 1B2aiv | Fugitive emissions oil: Refining and storage |  | IE | 2.7172 | IE | IE | IE | IE | IE | NE | IE | IE | IE | IE | NA | NA | NA | NA | NA | NA | IE | NA | IE | IE | IE | IE | NA | NA | NA | NA | NA | NA | NA | 3.1806 | Crude oil refined [Mt]
D_Fugitive | 1B2av | Distribution of oil products |  | NA | 1.7725 | NE | NA | NA | NA | [12 empty] | NA | NA | NA | NA | NA | NA | NA | NA | NA | NA | NA | NA | NA | 0.84914 | Oil consumed [Mt] | bar: TSP to Zn
D_Fugitive | 1B2b | Fugitive emissions from natural gas (exploration, production, processing, transmission, storage, distribution and other) |  | NA | 0.17516 | NE | NA | NA | NA | [12 empty] | NA | NA | NA | NA | NA | NA | NA | NA | NA | NA | NA | NA | NA | 181033.5406 | Gas throughput [TJ] | bar: TSP to Zn
D_Fugitive | 1B2c | Venting and flaring (oil, gas, combined oil and gas) |  | NE | NE | NE | NE | NE | NE | [12 empty] | NE | NE | NE | NE | NE | NE | NA | NA | NA | NA | NA | NA | NA | NA | Gas vented flared [TJ] | bar: TSP to Zn
D_Fugitive | 1B2d | Other fugitive emissions from energy production |  | NO | NO | NO | NO | NO | NO | [12 empty] | NA | NA | NA | NA | NA | NA | NA | NA | NA | NA | NA | NA | NA | NA | Please specify and/or provide details in the IIR | bar: TSP to Zn
B_Industry | 2A1 | Cement production |  | IE | IE | IE | NA | 0.4349 | 0.78281 | 0.86979 | 0.013047 | IE | IE | IE | IE | IE | IE | IE | IE | IE | IE | NA | NA | NA | NA | NA | NA | NA | NA | NA | NA | NA | NA | NA | 3345.3621 | Clinker produced [kt]
B_Industry | 2A2 | Lime production |  | IE | IE | IE | NA | 0.0079181 | 0.052787 | 0.10557 | 3.6423e-05 | IE | NA | NA | NA | NA | NA | NA | NA | NA | NA | IE | NA | NA | NA | NA | NA | NA | IE | NA | NA | NA | NA | NA | 263.9366 | Lime produced [kt]
B_Industry | 2A3 | Glass production |  | NO | NO | NO | NA | NO | NO | [12 empty] | NO | NO | NO | NO | NO | NO | NO | NA | NA | NA | NA | NA | NA | NO | Glass produced [kt] | bar: TSP to Zn
B_Industry | 2A5a | Quarrying and mining of minerals other than coal |  | NA | NA | NA | NA | 0.2329 | 1.8919 | 6.043 | NE | NA | NA | NA | NA | NA | NA | NA | NA | NA | NA | NA | NA | NA | NA | NA | NA | NA | NA | NA | NA | NA | NA | NA | 88.2 | Material quarried [kt]
B_Industry | 2A5b | Construction and demolition |  | NA | NA | NA | NA | 0.097691 | 0.97691 | 3.2634 | NE | NA | NA | NA | NA | NA | NA | NA | NA | NA | NA | NA | NA | NA | NA | NA | NA | NA | NA | NA | NA | NA | NA | NA | 4918450.3773 | Floor space constructed/demolished [m2]
B_Industry | 2A5c | Storage, handling and transport of mineral products |  | NA | NA | NA | NA | 2.844e-08 | 2.844e-07 | 5.688e-07 | NE | NA | NA | NA | NA | NA | NA | NA | NA | NA | NA | NA | NA | NA | NA | NA | NA | NA | NA | NA | NA | NA | NA | NA | 47.4 | Amount [kt]
B_Industry | 2A6 | Other mineral products (please specify in the IIR) |  | NA | NA | NA | NA | NO | NO | [12 empty] | 0.01802 | 0.011605 | NA | 0.0019299 | NA | 0.013534 | NA | NA | NA | NA | NA | NA | NA | NO | Please specify and/or provide details in the IIR | bar: TSP to Zn
B_Industry | 2B1 | Ammonia production |  | NO | NO | NO | NO | NO | NO | [12 empty] | NO | NO | NO | NO | NO | NO | NO | NO | NA | NA | NA | NA | NA | NA | Ammonia produced [kt] | bar: TSP to Zn
B_Industry | 2B2 | Nitric acid production |  | NO | NO | NO | NO | NO | NO | [12 empty] | NO | NO | NO | NO | NO | NO | NO | NO | NA | NA | NA | NA | NA | NO | Nitric acid produced [kt] | bar: TSP to Zn
B_Industry | 2B3 | Adipic acid production |  | NO | NA | NO | NA | NO | NO | [12 empty] | NO | NO | NO | NO | NO | NO | NO | NO | NA | NA | NA | NA | NA | NO | Adipic acid produced [kt] | bar: TSP to Zn
B_Industry | 2B5 | Carbide production |  | NO | NO | NO | NA | NO | NO | [12 empty] | NO | NO | NO | NO | NO | NO | NO | NO | NA | NA | NA | NA | NA | NO | Carbide produced [kt] | bar: TSP to Zn
B_Industry | 2B6 | Titanium dioxide production |  | NO | NO | NO | NA | NO | NO | [12 empty] | NO | NO | NO | NO | NO | NO | NO | NO | NA | NA | NA | NA | NA | NO | Titanium dioxide produced [kt] | bar: TSP to Zn
B_Industry | 2B7 | Soda ash production |  | NO | NO | NO | NO | NO | NO | [12 empty] | NO | NO | NO | NO | NO | NO | NO | NO | NA | NA | NA | NA | NA | 0.1715 | Soda ash produced [kt] | bar: TSP to Zn
B_Industry | 2B10a | Chemical industry: Other (please specify in the IIR) |  | NO | NO | NO | NO | NO | NO | [12 empty] | NO | NO | NO | NO | NO | NO | NO | NO | NA | NA | NA | NA | NA | NO | Please specify and/or provide details in the IIR | bar: TSP to Zn
B_Industry | 2B10b | Storage, handling and transport of chemical products (please specify in the IIR) |  | NA | NA | NA | NA | 0.0062112 | 0.04969 | 0.15528 | NA | NA | NA | NA | NA | NA | NA | NA | NA | NA | NA | NA | NA | NA | NA | NA | NA | NA | NA | NA | NA | NA | NA | NA | NO | Please specify and/or provide details in the IIR
B_Industry | 2C1 | Iron and steel production |  | NO | NO | NO | NO | NO | NO | [12 empty] | NO | NO | NO | NO | NO | NO | NO | NO | NA | NA | NA | NA | NA | NE | Steel produced [kt] | bar: TSP to Zn
B_Industry | 2C2 | Ferroalloys production |  | NA | NA | NA | NA | 1.2e-07 | 1.7e-07 | 2e-07 | NA | NA | 0.0001 | 0.0001 | NA | NO | NO | NA | NO | NA | 0.0001 | NA | NA | NA | NA | NA | NA | NO | NA | NA | NA | NA | NA | NA | NE | Ferroalloys produced [kt]
B_Industry | 2C3 | Aluminium production |  | NO | NO | NO | NO | NO | NO | [12 empty] | NO | NO | NO | NO | NO | NO | NO | NA | NA | NA | NA | NA | NA | NO | Aluminium produced [kt] | bar: TSP to Zn
B_Industry | 2C4 | Magnesium production |  | NO | NO | NO | NO | NO | NO | [12 empty] | NO | NO | NO | NO | NO | NO | NO | NO | NA | NA | NA | NA | NA | NO | Magnesium produced [kt] | bar: TSP to Zn
B_Industry | 2C5 | Lead production |  | NO | NO | NO | NO | NO | NO | [12 empty] | IE | NE | NE | NE | NE | NE | NO | IE | NA | NA | NA | NA | NA | NE | Lead produced [kt] | bar: TSP to Zn
B_Industry | 2C6 | Zinc production |  | NO | NO | NO | NO | NO | NO | [12 empty] | NO | NO | NO | NO | NO | NO | NO | NO | NA | NA | NA | NA | NA | NO | Zinc produced [kt] | bar: TSP to Zn
B_Industry | 2C7a | Copper production |  | NO | NO | NO | NO | NO | NO | [12 empty] | NO | NO | NO | NO | NO | NO | NO | NO | NA | NA | NA | NA | NA | NO | Copper produced [kt] | bar: TSP to Zn
B_Industry | 2C7b | Nickel production |  | NO | NO | NO | NO | NO | NO | [12 empty] | NO | NO | NO | NO | NO | NO | NO | NO | NA | NA | NA | NA | NA | NO | Nickel produced [kt] | bar: TSP to Zn
B_Industry | 2C7c | Other metal production (please specify in the IIR) |  | NA | NA | NA | NA | NA | NA | NA | NA | NA | 0.0003 | 0.0001 | NA | NA | NA | NA | NA | NA | 0.0003 | NA | NA | NA | NA | NA | NA | NA | NA | NA | NA | NA | NA | NA | NO | Please specify and/or provide details in the IIR
B_Industry | 2C7d | Storage, handling and transport of metal products (please specify in the IIR) |  | NE | NE | NE | NE | NE | NE | [12 empty] | IE | IE | IE | IE | IE | IE | IE | IE | NA | NA | NA | NA | NA | NE | Amount (kt) | bar: TSP to Zn
E_Solvents | 2D3a | Domestic solvent use including fungicides |  | NA | 10.8774 | NA | NA | NE | NE | [12 empty] | NA | NA | NA | NA | NA | NA | NA | NA | NA | NA | NA | NA | NA | 4810.9 | Solvents used [kt] | bar: TSP to Zn
B_Industry | 2D3b | Road paving with asphalt |  | NE | 0.0336 | NE | NA | 0.21 | 4.2 | 31.5 | 0.01197 | NE | NA | NA | NA | NA | NA | NA | NA | NA | NA | NE | NE | IE | NE | IE | IE | NE | NA | NA | NA | NA | NA | NA | 2.1 | Asphalt produced (Mt)
B_Industry | 2D3c | Asphalt roofing |  | NA | NO | NA | NO | NO | NO | [12 empty] | NO | NO | NO | NO | NO | NO | NO | NA | NA | NA | NA | NA | NA | NE | Please specify and/or provide details in the IIR | bar: TSP to Zn
E_Solvents | 2D3d | Coating applications |  | NA | 2.1104 | NA | NA | NA | NA | [12 empty] | NA | NA | NA | NA | NA | NA | NA | NA | NA | NA | NA | NA | NA | NE | Paint applied [kt] | bar: TSP to Zn
E_Solvents | 2D3e | Degreasing |  | NA | 1.013 | NA | NA | NE | NE | [12 empty] | NA | NA | NA | NA | NA | NA | NA | NA | NA | NA | NA | NA | NA | 2.2021 | Solvents used [kt] | bar: TSP to Zn
E_Solvents | 2D3f | Dry cleaning |  | NA | 0.06442 | NA | NA | NE | NE | [12 empty] | NA | NA | NA | NA | NA | NA | NA | NA | NA | NA | NA | NA | NA | 0.10293 | Solvents used [kt] | bar: TSP to Zn
E_Solvents | 2D3g | Chemical products |  | NE | 0.88008 | NE | NE | NE | NE | [12 empty] | NE | NO | NO | NO | NO | NO | NE | NE | NA | NA | NA | NA | NA | NE | Please specify and/or provide details in the IIR | bar: TSP to Zn
E_Solvents | 2D3h | Printing |  | NA | 0.84446 | NA | NA | NE | NE | [12 empty] | NA | NA | NA | NA | NA | NA | NA | NA | NA | NA | NA | NA | NA | NE | Please specify and/or provide details in the IIR | bar: TSP to Zn
E_Solvents | 2D3i | Other solvent use (please specify in the IIR) |  | NA | 1.9832 | NA | NA | 0.02502 | 0.03753 | 0.04587 | NA | NA | 0.00028507 | 0.039154 | NO | NO | 0.16486 | 6.6802 | 0.27382 | 0.038982 | 3.8656 | NA | NA | NA | NA | NA | NA | NA | NA | NA | NA | NA | NA | NA | 41.7 | Oilseed rape crop yield [kt]
E_Solvents | 2G | Other product use (please specify in the IIR) |  | 0.0081912 | 0.022002 | 0.00010138 | 0.018865 | 0.12448 | 0.12609 | 0.12642 | 0.049095 | 0.25071 | 0.026318 | 0.024597 | 1.9134e-06 | 4.4646e-05 | 0.00052367 | 0.039452 | 0.013281 | NE | 0.021002 | 0.00045458 | 0.0061014 | 0.0030296 | 0.0030296 | 0.0030296 | 0.01519 | NE | NE | NA | NA | NA | NA | NA | 4545.797 | Tobacco products [kt]
B_Industry | 2H1 | Pulp and paper industry |  | NO | NO | NO | NO | NO | NO | [12 empty] | NO | NO | NO | NO | NO | NO | NO | NO | NA | NA | NA | NA | NA | NA | Pulp production [kt] | bar: TSP to Zn
B_Industry | 2H2 | Food and beverages industry |  | NA | 26.9596 | NA | NA | NA | NO | [12 empty] | NA | NA | NA | NA | NA | NA | NA | NA | NA | NA | NA | NA | NA | NE | Bread, Wine, Beer, Spirits production [kt] | bar: TSP to Zn
B_Industry | 2H3 | Other industrial processes (please specify in the IIR) |  | NO | NO | NO | NO | NO | NO | [12 empty] | NO | NO | NO | NO | NO | NO | NO | NO | NA | NA | NA | NA | NA | NA | Please specify and/or provide details in the IIR | bar: TSP to Zn
B_Industry | 2I | Wood processing |  | NO | NO | NO | NO | NO | NO | [12 empty] | NO | NO | NO | NO | NO | NO | NO | NO | NA | NA | NA | NA | NA | NE | Please specify and/or provide details in the IIR | bar: TSP to Zn
B_Industry | 2J | Production of POPs |  | NO | NO | NO | NO | NO | NO | [12 empty] | NO | NO | NO | NO | NO | NO | NO | NO | NA | NA | NA | NA | NA | NO | Please specify and/or provide details in the IIR | bar: TSP to Zn
B_Industry | 2K | Consumption of POPs and heavy metals (e.g. electrical and scientific equipment) |  | NA | NA | NA | NA | NA | NA | [12 empty] | NA | NA | NA | NA | NA | NA | NA | NA | NA | NA | NA | NA | NA | NE | Please specify and/or provide details in the IIR | bar: TSP to Zn
B_Industry | 2L | Other production, consumption, storage, transportation or handling of bulk products (please specify in the IIR) |  | NA | NA | NA | NA | NA | NA | [12 empty] | 3.2143e-08 | NA | NA | NA | NA | NA | NA | 0.00038495 | NA | NA | NA | NA | NA | NA | Please specify and/or provide details in the IIR | bar: TSP to Zn
K_AgriLivestock | 3B1a | Manure management - Dairy cattle |  | 0.045041 | 10.4668 | NA | 13.4015 | 0.24393 | 0.37443 | 0.71134 | NE | NA | NA | NA | NA | NA | NA | NA | NA | NA | NA | NA | NA | NA | NA | NA | NA | NA | NA | NA | NA | NA | NA | NA | 1388 | Population size (1000 head)
K_AgriLivestock | 3B1b | Manure management - Non-dairy cattle |  | 0.60309 | 26.9405 | NA | 34.891 | 0.46814 | 0.71378 | 1.1222 | NE | NA | NA | NA | NA | NA | NA | NA | NA | NA | NA | NA | NA | NA | NA | NA | NA | NA | NA | NA | NA | NA | NA | NA | 5890.13 | Population size (1000 head)
K_AgriLivestock | 3B2 | Manure management - Sheep |  | 0.047666 | 0.19992 | NA | 0.9519 | 0.0079547 | 0.026204 | 0.065509 | NE | NA | NA | NA | NA | NA | NA | NA | NA | NA | NA | NA | NA | NA | NA | NA | NA | NA | NA | NA | NA | NA | NA | NA | 5229.715 | Population size (1000 head)
K_AgriLivestock | 3B3 | Manure management - Swine |  | 0.0023581 | 1.1291 | NA | 4.6895 | 0.0082444 | 0.18676 | 1.2827 | NE | NA | NA | NA | NA | NA | NA | NA | NA | NA | NA | NA | NA | NA | NA | NA | NA | NA | NA | NA | NA | NA | NA | NA | 1586.6 | Population size (1000 head)
K_AgriLivestock | 3B4a | Manure management - Buffalo |  | NO | NO | NA | NO | NO | NO | NO | NE | NA | NA | NA | NA | NA | NA | NA | NA | NA | NA | NA | NA | NA | NA | NA | NA | NA | NA | NA | NA | NA | NA | NA | NO | Population size (1000 head)
K_AgriLivestock | 3B4d | Manure management - Goats |  | 0.00098883 | 0.0013184 | NA | 0.013532 | 1.5285e-05 | 5.035e-05 | 0.00012587 | NE | NA | NA | NA | NA | NA | NA | NA | NA | NA | NA | NA | NA | NA | NA | NA | NA | NA | NA | NA | NA | NA | NA | NA | 8.3 | Population size (1000 head)
K_AgriLivestock | 3B4e | Manure management - Horses |  | 0.030952 | 0.15651 | NA | 0.72517 | 0.0058616 | 0.0092111 | 0.020097 | NE | NA | NA | NA | NA | NA | NA | NA | NA | NA | NA | NA | NA | NA | NA | NA | NA | NA | NA | NA | NA | NA | NA | NA | 84.9 | Population size (1000 head)
K_AgriLivestock | 3B4f | Manure management - Mules and asses |  | 0.0026846 | 0.010857 | NA | 0.062896 | 0.0005326 | 0.00085216 | 0.0018108 | NE | NA | NA | NA | NA | NA | NA | NA | NA | NA | NA | NA | NA | NA | NA | NA | NA | NA | NA | NA | NA | NA | NA | NA | 10.8 | Population size (1000 head)
K_AgriLivestock | 3B4gi | Manure management - Laying hens |  | 0.038673 | 0.57266 | NA | 0.47165 | 0.010412 | 0.13883 | 0.65943 | NE | NA | NA | NA | NA | NA | NA | NA | NA | NA | NA | NA | NA | NA | NA | NA | NA | NA | NA | NA | NA | NA | NA | NA | 3470.664 | Population size (1000 head)
K_AgriLivestock | 3B4gii | Manure management - Broilers |  | 0.078363 | 1.3135 | NA | 1.6386 | 0.024325 | 0.24325 | 0.4865 | NE | NA | NA | NA | NA | NA | NA | NA | NA | NA | NA | NA | NA | NA | NA | NA | NA | NA | NA | NA | NA | NA | NA | NA | 12162.3852 | Population size (1000 head)
K_AgriLivestock | 3B4giii | Manure management - Turkeys |  | 0.029227 | 0.62238 | NA | 0.84083 | 0.025455 | 0.14 | 0.14 | NE | NA | NA | NA | NA | NA | NA | NA | NA | NA | NA | NA | NA | NA | NA | NA | NA | NA | NA | NA | NA | NA | NA | NA | 1272.7609 | Population size (1000 head)
K_AgriLivestock | 3B4giv | Manure management - Other poultry |  | 0.0050776 | 0.17641 | NA | 0.10599 | 0.0066211 | 0.051417 | 0.051417 | NE | NA | NA | NA | NA | NA | NA | NA | NA | NA | NA | NA | NA | NA | NA | NA | NA | NA | NA | NA | NA | NA | NA | NA | 360.7625 | Population size (1000 head)
K_AgriLivestock | 3B4h | Manure management - Other animals (please specify in the IIR) |  | 0.0045192 | 0.27088 | NA | 0.15973 | 0.00058602 | 0.0011302 | 0.0025115 | NE | NA | NA | NA | NA | NA | NA | NA | NA | NA | NA | NA | NA | NA | NA | NA | NA | NA | NA | NA | NA | NA | NA | NA | 140.7294 | Population size (1000 head)
L_AgriOther | 3Da1 | Inorganic N-fertilizers (includes also urea application) |  | 14.201 | NA | NA | 17.3004 | NA | NA | [12 empty] | NA | NA | NA | NA | NA | NA | NA | NA | NA | NA | NA | NA | NA | 369093000 | Use of inorganic fertilizers (kg N) | bar: TSP to Zn
L_AgriOther | 3Da2a | Animal manure applied to soils |  | 6.9874 | IE | NA | 41.0237 | NE | NE | [12 empty] | NA | NA | NA | NA | NA | NA | NA | NA | NA | NA | NA | NA | NA | 181608.4751 | Total N applied to the field - tonnes N) | bar: TSP to Zn
L_AgriOther | 3Da2b | Sewage sludge applied to soils |  | 0.08943 | NE | NA | 0.30217 | NE | NE | [12 empty] | NA | NA | NA | NA | NA | NA | NA | NA | NA | NA | NA | NA | NA | 2324350 | Total amount of Available N in sludge on Land from Dom/Comm/Industry (kg/year) | bar: TSP to Zn
L_AgriOther | 3Da2c | Other organic fertilisers applied to soils (including compost) |  | NE | NE | NA | NE | NE | NE | [12 empty] | NA | NA | NA | NA | NA | NA | NA | NA | NA | NA | NA | NA | NA | NE | Please specify and/or provide details in the IIR | bar: TSP to Zn
L_AgriOther | 3Da3 | Urine and dung deposited by grazing animals |  | 10.3681 | IE | NA | 11.9186 | NE | NE | [12 empty] | NA | NA | NA | NA | NA | NA | NA | NA | NA | NA | NA | NA | NA | 269475.0628 | Total N excreted at grazing (tonnes) | bar: TSP to Zn
L_AgriOther | 3Da4 | Crop residues applied to soils |  | NE | NE | NA | NE | NE | NE | [12 empty] | NA | NA | NA | NA | NA | NA | NA | NA | NA | NA | NA | NA | NA | NE | Please specify and/or provide details in the IIR | bar: TSP to Zn
L_AgriOther | 3Db | Indirect emissions from managed soils |  | NE | NE | NA | NE | NE | NE | [12 empty] | NA | NA | NA | NA | NA | NA | NA | NA | NA | NA | NA | NA | NA | NE | Please specify and/or provide details in the IIR | bar: TSP to Zn
L_AgriOther | 3Dc | Farm-level agricultural operations including storage, handling and transport of agricultural products |  | NA | NA | NA | NE | 0.042733 | 1.0638 | [12 empty] | NA | NA | NA | NA | NA | NA | NA | NA | NA | NA | NA | NA | NA | 1552.809 | NPK fertilisers [kt] | bar: TSP to Zn
L_AgriOther | 3Dd | Off-farm storage, handling and transport of bulk agricultural products |  | NA | NA | NA | NE | 0.00957 | 0.059812 | 0.23925 | NE | NA | NA | NA | NA | NA | NA | NA | NA | NA | NA | NA | NA | NA | NA | NA | NA | NA | NA | NA | NA | NA | NA | NA | 2392.5 | Wheat , Oats, Barley [kt]
L_AgriOther | 3De | Cultivated crops |  | NE | 4.6575 | NA | NE | NE | NE | [12 empty] | NA | NA | NA | NA | NA | NA | NA | NA | NA | NA | NA | NA | NA | NE | Please specify and/or provide details in the IIR | bar: TSP to Zn
L_AgriOther | 3Df | Use of pesticides |  | NE | NE | NA | NE | NE | NE | [12 empty] | NA | NA | NA | NA | NA | NA | 2.0893 | NA | NA | NA | NA | NA | NA | NE | Please specify and/or provide details in the IIR | bar: TSP to Zn
L_AgriOther | 3F | Field burning of agricultural residues |  | NO | NO | NO | NO | NO | NO | [12 empty] | NO | NO | NO | NO | NO | NO | NO | NO | NA | NA | NA | NA | NA | NE | Area burned [ha] | bar: TSP to Zn
L_AgriOther | 3I | Agriculture other (please specify in the IIR) |  | NO | NO | NO | NE | NO | NO | [12 empty] | NE | NE | NE | NE | NE | NE | NE | NE | NA | NA | NA | NA | NA | NA | Please specify and/or provide details in the IIR | bar: TSP to Zn
J_Waste | 5A | Biological treatment of waste - Solid waste disposal on land |  | NA | 0.27211 | NA | NA | 2.2304e-05 | 0.00014802 | 0.00031293 | NE | NA | NA | NA | 0.022019 | NA | NA | NA | NA | NA | NA | NE | NA | NA | NA | NA | NA | NA | NE | NA | NA | NA | NA | NA | 675.8683 | Deposition [kt]
J_Waste | 5B1 | Biological treatment of waste - Composting |  | NA | NE | NA | 0.061138 | NE | NE | NE | NE | 0.14266 | NA | NA | NA | NA | NA | NA | NA | NA | NA | NA | NA | NA | NA | NA | NA | NA | NA | NA | NA | NA | NA | NA | NE | Organic domestic waste [kt]
J_Waste | 5B2 | Biological treatment of waste - Anaerobic digestion at biogas facilities |  | NA | NO | NA | 0.021765 | NE | NE | NE | NE | NO | NA | NA | NA | NA | NA | NA | NA | NA | NA | NA | NA | NA | NA | NA | NA | NA | NA | NA | NA | NA | NA | NA | NE | N in feedstock [kt]
J_Waste | 5C1a | Municipal waste incineration |  | NO | NO | NO | NO | NO | NO | [12 empty] | NO | NO | NO | NO | NO | NO | NO | NO | NA | IE | NA | IE | IE | NO | Waste incinerated [kt] | bar: TSP to Zn
J_Waste | 5C1bi | Industrial waste incineration |  | 0.0071689 | 0.060977 | 0.00038729 | NE | 3.2961e-05 | 5.7681e-05 | 8.2401e-05 | 1.1536e-06 | 0.00057681 | 0.010712 | 0.00082401 | 0.00046145 | 0.65576 | 0.63378 | 0.34967 | 0.0011536 | NO | NE | 0.60562 | 1.236e-06 | 5.3561e-06 | 5.3561e-06 | NE | 1.1948e-05 | 0.0041201 | 0.0063202 | NA | NA | NA | NA | NA | 8.2401 | Waste incinerated [kt]
J_Waste | 5C1bii | Hazardous waste incineration |  | IE | IE | IE | NE | IE | IE | [12 empty] | IE | IE | IE | IE | IE | IE | IE | IE | NA | IE | NA | IE | IE | IE | Waste incinerated [kt] | bar: TSP to Zn
J_Waste | 5C1biii | Clinical waste incineration |  | NO | NO | NO | NO | NO | NO | [12 empty] | NO | NO | NO | NO | NO | NO | NO | NO | NA | NA | NA | NA | NA | NO | Waste incinerated [kt] | bar: TSP to Zn
J_Waste | 5C1biv | Sewage sludge incineration |  | NO | NO | NO | NO | NO | NO | [12 empty] | NO | NO | NO | NO | NO | NO | NO | NO | NA | NA | NA | NA | NA | NO | Sludge incinerated [kt] | bar: TSP to Zn
J_Waste | 5C1bv | Cremation |  | 0.0049211 | 7.7545e-05 | 0.00067405 | NE | 0.00020699 | 0.00020699 | 0.00023001 | NE | 0.0008351 | 0.00017913 | 3.0004e-05 | 0.0088878 | 8.1184e-05 | 8.0885e-05 | 7.4145e-05 | 0.00010337 | 0.00011799 | 0.00095512 | 0.00016106 | 7.8738e-08 | 4.3008e-08 | 3.8415e-08 | 4.1695e-08 | 2.0186e-07 | 0.00089475 | 0.0024457 | NA | NA | NA | NA | NA | 5965 | Corpses [Number]
J_Waste | 5C1bvi | Other waste incineration (please specify in the IIR) |  | NO | NO | NO | NO | NA | NA | [12 empty] | NO | NO | NO | NO | NO | NO | NO | NO | NA | NA | NA | NA | NA | NA | Please specify and/or provide details in the IIR | bar: TSP to Zn
J_Waste | 5C2 | Open burning of waste |  | NE | NE | NE | NE | NE | NE | [12 empty] | 0.49503 | 0.00014768 | 0.00066829 | 0.00066829 | NE | 0.0014843 | NE | 0.84155 | NA | NA | NA | NA | NA | 1.6501 | Quantitly farm plastic waste burned [kt] | bar: TSP to Zn
J_Waste | 5D1 | Domestic wastewater handling |  | NA | 0.0053724 | NA | NO | NE | NE | [12 empty] | NA | NA | NA | NA | NA | NA | NA | NA | NA | NA | NO | NO | NO | NE | Total organic product [kt DC] | bar: TSP to Zn
J_Waste | 5D2 | Industrial wastewater handling |  | NA | IE | NA | NE | NE | NE | [12 empty] | NA | NA | NA | NA | NA | NA | NA | NA | NA | NA | NA | NA | NA | NE | Total organic product [kt DC] | bar: TSP to Zn
J_Waste | 5D3 | Other wastewater handling |  | NA | IE | NA | NE | NE | NE | [12 empty] | NA | NA | NA | NA | NA | NA | NA | NA | NA | NA | NA | NA | NA | NE | Total organic product [kt DC] | bar: TSP to Zn
J_Waste | 5E | Other waste (please specify in the IIR) |  | NE | NE | NE | NE | 0.22594 | 0.22594 | 0.22594 | NE | NE | NO | NO | NO | NO | NO | NO | NO | NO | NO | 2.8213 | 0.013393 | 0.015596 | 0.0053242 | 0.00093045 | 0.035243 | NE | 2.8187 | NA | NA | NA | NA | NA | 4.9326 | Vehicle and building fires amount burned [kt]
M_Other | 6A | Other (included in national total for entire territory) (please specify in the IIR) |  | NO | NO | NO | NO | NO | NO | [12 empty] | NO | NO | NO | NO | NO | NO | NO | NO | NA | NA | NA | NA | NA | NA | Please specify and/or provide details in the IIR | bar: TSP to Zn
| NATIONAL TOTAL | National total (based on fuel sold) | (a) | 116.2941 | 116.3173 | 15.0241 | 129.5965 | 13.3753 | 23.8036 | 61.5857 | 2.0752 | 159.7909 | 9.4842 | 0.31374 | 0.43906 | 1.4774 | 4.1514 | 58.0586 | 4.5129 | 3.8799 | 30.5219 | 18.9345 | 3.1082 | 5.069 | 2.2115 | 1.7872 | 12.1759 | 2.573 | 6.8973 | 257666.1077 | 77223.1418 | 184096.5374 | 18169.6081 | 4742.1209 | NA | NA
| 1A3bi(fu) | Road transport: Passenger cars (fuel used) | (b) | 12.8908 | 2.2471 | 0.022776 | 0.69636 | 0.25112 | 0.25112 | 0.25112 | 0.16256 | 36.6867 | 0.0019143 | 0.00022938 | 0.013286 | 0.00037053 | 0.014555 | 0.010004 | 0.0022409 | 0.0002823 | 0.048167 | 0.55994 | 0.046338 | 0.051957 | 0.04034 | 0.044888 | 0.18352 | 0.00055994 | 0.00011202 | 84394.0353 | NA | NO | NA | NO | NA | TJ NCV
| 1A3bii(fu) | Road transport: Light duty vehicles (fuel used) | (b) | 8.8627 | 0.30277 | 0.0069671 | 0.029026 | 0.21174 | 0.21174 | 0.21174 | 0.15087 | 1.4345 | 0.00027124 | 2.859e-05 | 0.0030177 | 5.7078e-05 | 0.0048319 | 0.0032405 | 0.0001159 | 5.6975e-05 | 0.010252 | 0.26311 | 0.016046 | 0.017983 | 0.014109 | 0.014941 | 0.063079 | 0.00026311 | 5.2639e-05 | 24459.93 | NA | NO | NA | NO | NA | TJ NCV
| 1A3biii(fu) | Road transport: Heavy duty vehicles and buses (fuel used) | (b) | 19.3547 | 0.49729 | 0.013926 | 0.024544 | 0.29607 | 0.29607 | 0.29607 | 0.1986 | 5.2437 | 0.00053993 | 5.6852e-05 | 0.0060245 | 0.00011369 | 0.0096608 | 0.0064785 | 0.00022762 | 0.00011367 | 0.020461 | 0.20689 | 0.0047347 | 0.028671 | 0.032038 | 0.0073651 | 0.072809 | 0.00017818 | 3.5667e-05 | 48881.7317 | NA | NO | NA | NO | NA | TJ NCV
| 1A3biv(fu) | Road transport: Mopeds & motorcycles (fuel used) | (b) | 0.028853 | 0.17288 | 6.6307e-05 | 0.00033091 | 0.0043844 | 0.0043844 | 0.0043844 | 0.00064286 | 1.0415 | 1.0107e-05 | 7.851e-05 | 5.1895e-05 | 1.7895e-06 | 0.00036312 | 0.013218 | 0.00055443 | 7.817e-05 | 0.0078302 | 0.0032239 | 5.3958e-05 | 6.8737e-05 | 4.1715e-05 | 7.6276e-05 | 0.00024069 | 3.2239e-06 | 1.24e-06 | 262.9304 | NA | NO | NA | NO | NA | TJ NCV
| 1A3bv(fu) | Road transport: Gasoline evaporation (fuel used) | (b) | NA | 1.7067 | NA | NA | NA | NA | NA | NA | NA | NA | NA | NA | 0 | 0 | 0 | 0 | 0 | 0 | NA | NA | NA | NA | NA | NA | NA | NA | NA | NA | NA | NA | NO | NA | TJ NCV
| 1A3bvi(fu) | Road transport: Automobile tyre and brake wear (fuel used) | (b) | NA | NA | NA | NA | 0.72752 | 1.428 | 1.7978 | 0.15843 | NA | 5.7356 | 0.024718 | NA | 0.06538 | 2.145 | 47.131 | 0.32683 | 0.035957 | 14.5067 | NE | NE | NE | NE | NE | NE | NE | NE | NA | NA | NA | NA | NA | 56836.9052 | Mileage [10^6 km]
| 1A3bvii(fu) | Road transport: Automobile road abrasion (fuel used) | (b) | NA | NA | NA | NA | 0.32269 | 0.59757 | 1.1951 | 0.012668 | NA | 0 | 0 | NE | 0 | 0 | 0 | 0 | 0 | 0 | NE | NE | NE | NE | NE | NE | NE | NE | NA | NA | NA | NA | NA | 56836.9052 | Mileage [10^6 km]
| ADJUSTMENTS | Sum of approved adjustments (negative value) from Annex VII (CLRTAP)
| COMPLIANCE TOTAL (CLRTAP) | National total for compliance calculations and checks (CLRTAP) | (c) | 113.8923 | 116.2546 | 15.0221 | 129.5881 | 13.2821 | 23.6653 | 61.4021 | 2.0366 | 159.3259 | 9.2223 | 0.3126 | 0.43817 | 1.4744 | 4.0521 | 55.9062 | 4.4979 | 3.8782 | 29.8566 | 18.882 | 3.1045 | 5.0634 | 2.2066 | 1.7835 | 12.158 | 2.5729 | 6.8973
| ADJUSTMENTS AND FLEXIBILITIES | Sum of approved adjustments from Annex VII and other flexibilities (negative value) (NECD) | (d)
| COMPLIANCE TOTAL (NECD) | National total for compliance calculations and checks (NECD) | (e) | 113.8923 | 116.2546 | 15.0221 | 129.5881 | 13.2821 | 23.6653 | 61.4021 | 2.0366 | 159.3259 | 9.2223 | 0.3126 | 0.43817 | 1.4744 | 4.0521 | 55.9062 | 4.4979 | 3.8782 | 29.8566 | 18.882 | 3.1045 | 5.0634 | 2.2066 | 1.7835 | 12.158 | 2.5729 | 6.8973
MEMO ITEMS - NOT TO BE INCLUDED IN NATIONAL TOTALS
O_AviCruise | 1A3ai(ii) | International aviation cruise (civil) |  | 11.3774 | 0.35314 | 0.72274 | NE | 0.14111 | 0.14111 | 0.14111 | 0.067735 | 3.0497 | 0.0030355 | 0.00022766 | 0.0045532 | 0.0011383 | 0.0075887 | 0.0083476 | 0.00030355 | 0.0041738 | 1.1004 | NE | NE | NE | NE | NE | NE | NE | NE | 37943.6151 | NA | NA | NA | NA | NA | TJ NCV
O_AviCruise | 1A3aii(ii) | Domestic aviation cruise (civil) |  | 0.05023 | 0.0029584 | 0.0031855 | NE | 0.00042377 | 0.00042377 | 0.00042377 | 0.00020341 | 0.11193 | 1.3398e-05 | 1.0049e-06 | 2.0097e-05 | 5.0243e-06 | 3.3495e-05 | 3.6845e-05 | 1.3398e-06 | 1.8422e-05 | 0.0048568 | NE | NE | NE | NE | NE | NE | NE | NE | 167.4753 | NA | NA | NA | NA | NA | TJ NCV
P_IntShipping | 1A3di(i) | International maritime navigation |  | 7.5073 | 0.26366 | 0.36299 | NE | 0.11793 | 0.13864 | 0.13864 | 0.042979 | 0.57862 | 0.020356 | 0.0016505 | 0.0044011 | 0.01486 | 0.016786 | 0.13823 | 0.57794 | 0.016643 | 0.18155 | 0.024347 | 0.00034387 | 0.0017882 | 0.0016505 | 0.00026139 | 0.004044 | NE | 0.013071 | 6523.609 | NA | NA | NA | NA | NA | TJ NCV
z_Memo | 1A5c | Multilateral operations |  | NE | NE | NE | NE | NE | NE | [12 empty] | NE | NE | NE | NE | NE | NE | NE | NE | NE | NA | NA | NA | NA | NA | TJ NCV | bar: TSP to Zn
z_Memo | 6B | Other not included in national total of the entire territory (please specify in the IIR) |  | NO | NO | NO | NO | NA | NA | [12 empty] | NA | NA | NA | NA | NA | NA | NA | NA | NA | NA | NA | NA | NA | NA | Please specify and/or provide details in the IIR | bar: TSP to Zn
N_Natural | 11A | Volcanoes |  | NO | NO | NO | NO | NO | NO | [12 empty] | NO | NO | NO | NO | NO | NO | NO | NO | NA | NA | NA | NA | NA | NA | Please specify and/or provide details in the IIR | bar: TSP to Zn
N_Natural | 11B | Forest fires |  | NE | NE | NE | NE | NO | NO | [12 empty] | 1.3883 | 9.9959 | 6.5251 | 3.1931 | 3.7485 | 23.4627 | NE | 0.40261 | NA | NA | NA | NA | NA | NA | Area of forest burned [ha] | bar: TSP to Zn
N_Natural | 11C | Other natural emissions (please specify in the IIR) |  | NO | NO | NO | NO | NO | NO | [12 empty] | NO | NO | NO | NO | NO | NO | NO | NO | NA | NA | NA | NA | NA | NA | Please specify and/or provide details in the IIR | bar: TSP to Zn
Note (a): Sum of NFR categories (rows 14-140). The geographic area of the National Total corresponds to the geographical scope of EMEP, which is identical with the NECD territory, except for Portugal (EMEP domain includes emissions of Madeira and the Azores, but the NECD territory does not cover emissions of Madeira and the Azores). The geographical scope of EMEP means the area within which, co-ordinated by the centres of the EMEP, monitoring is carried out (see EMEP Protocol, Article 1/4).
Note (b): UNECE reporting guidelines 2014, paragraph 23: The Parties Austria, Belgium, Ireland, Lithuania, Luxembourg, the Netherlands, Switzerland and the United Kingdom of Great Britain and Northern Ireland may choose to use the national emission total calculated on the basis of fuels used in the geographic area of the Party as a basis for compliance with their respective emission ceilings. If one Party has chosen to report emission on the basis of fuel used for compliance, it shall report those information for all the related NFR categories available in the reporting template (row 143-149).
Note (c): The 'National Total for Compliance (CLRTAP)' includes the ‘National Total (based on fuel sold)’ (row 141) corrected for i) approved adjustments to national totals (row 151) and, if applicable, ii) national totals based on transport fuel used (rows 143-149).
Note (d): Reporting of adjustments and additional flexibilities according to the NEC Directive, Article 5/2-4. Should only include approved items from Annex VII and should be reported as a negative value.
Note (e): The 'National Total for Compliance (NECD)' includes the ‘National Total (based on fuel sold)’ (row 141) corrected for i) approved adjustments and flexibilities to national totals (row 153) and, if applicable, ii) national totals based on transport fuel used (rows 143-149) as well as iii) the subtraction of sectors 3B + 3D for NOx and NMVOC (only from 2020 onwards and for the year 2005 as a basis for emission reduction commitment calculations), according to the NEC Directive, Article 4/3(d).

## 2018
ANNEX 1: National sector emissions: Main pollutants, particulate matter, heavy metals and persistent organic pollutants
NFR 2019-1
COUNTRY: | IE | (as ISO2 code)
DATE: | 15.02.2026 | (as DD.MM.YYYY)
YEAR: | 2018 | (as YYYY, year of emissions and activity data)
Version: | v1.0 | (as v1.0 for the initial submission)
IE: 15.02.2026: 2018 | NFR sectors to be reported |  |  | Main Pollutants (from 1990) |  |  |  | Particulate Matter (from 2000) |  |  |  | Other (from 1990) | Priority Heavy Metals (from 1990) |  |  | Additional Heavy Metals (from 1990, voluntary reporting) | [5 empty] | POPs (from 1990) | [7 empty] | Activity Data (from 1990)
PAHs
|  |  |  | NOx (as NO2) | NMVOC | SOx (as SO2) | NH3 | PM2.5 | PM10 | TSP | BC | CO | Pb | Cd | Hg | As | Cr | Cu | Ni | Se | Zn | PCDD/ PCDF (dioxins/ furans) | benzo(a) pyrene | benzo(b) fluoranthene | benzo(k) fluoranthene | Indeno (1,2,3-cd) pyrene | Total 1-4 | HCB | PCBs | Liquid Fuels | Solid Fuels | Gaseous Fuels | Biomass | Other Fuels | Other activity (specified) | Other Activity Units
NFR Aggregation for Gridding and LPS (GNFR) | NFR Code | Long name | Notes | kt | kt | kt | kt | kt | kt | [12 empty] | g I-TEQ | t | t | t | t | t | kg | kg | TJ NCV | TJ NCV | TJ NCV | TJ NCV | TJ NCV | bar: TSP to Zn
A_PublicPower | 1A1a | Public electricity and heat production |  | 6.7376 | 0.29333 | 2.8398 | NE | 0.28083 | 0.43307 | 0.53651 | 0.0038977 | 10.4392 | 0.55973 | 0.064563 | 0.10233 | 0.47499 | 0.31437 | 0.26133 | 0.62767 | 1.37 | 1.2266 | 0.51344 | 0.0034471 | 0.0015481 | 0.0012577 | 0.00019922 | 0.0064522 | 0.32926 | 0.01076 | 1427.4806 | 40035.9675 | 93012.3621 | 3034.634 | 3798.7506 | NA | TJ NCV
B_Industry | 1A1b | Petroleum refining |  | 0.32883 | 0.014775 | 0.032811 | NE | 0.0038907 | 0.0041955 | 0.0046032 | 0.0006873 | 0.010316 | 0.006937 | 0.0089074 | 0.0018256 | 0.0018366 | 0.026859 | 0.013466 | 0.029571 | 0.0070964 | 0.068043 | NO | 2.6686e-06 | 4.5474e-06 | 2.517e-06 | 2.517e-06 | 1.225e-05 | NA | NA | 4114.982 | NO | 1705.8034 | NO | NO | NA | TJ NCV
B_Industry | 1A1c | Manufacture of solid fuels and other energy industries |  | 0.20011 | 0.0024379 | 0.10251 | NE | 0.037236 | 0.053337 | 0.055471 | 0.00030005 | 0.23473 | 0.019159 | 0.0010849 | 0.020256 | 0.0074423 | 0.0040486 | 0.016991 | 0.0075768 | 0.0019579 | 0.031182 | 0.017648 | 2.2551e-07 | 2.366e-07 | 2.7261e-08 | 3.0239e-08 | 5.1961e-07 | 3.4405e-09 | 2.033e-09 | 0.88236 | 675.1548 | 729.6535 | NO | NO | NA | TJ NCV
B_Industry | 1A2a | Stationary combustion in manufacturing industries and construction: Iron and steel |  | 0.0030982 | 0.00096296 | 1.8373e-06 | NE | 3.2657e-05 | 3.2657e-05 | 3.2657e-05 | 1.3063e-06 | 0.0012142 | 4.6055e-07 | 3.7681e-08 | 2.2609e-05 | 4.1868e-06 | 5.4428e-07 | 1.0886e-07 | 5.4428e-07 | 2.4283e-06 | 3.0564e-05 | NO | 0 | 0 | 0 | 0 | NO | NO | NO | NO | NO | 41.868 | NO | NO | NA | TJ NCV
B_Industry | 1A2b | Stationary combustion in manufacturing industries and construction: Non-ferrous metals |  | 1.0954 | 0.56764 | 0.024798 | NE | 0.022001 | 0.022852 | 0.023873 | 0.0023402 | 0.72038 | 0.0027237 | 5.1117e-05 | 0.013304 | 0.0001771 | 0.0021792 | 0.0012255 | 0.044249 | 2.1031e-05 | 0.001412 | 0.00023826 | 0.00032335 | 0.0025528 | 0.00028931 | 0.00025528 | 0.0034207 | NO | NO | 239.338 | NO | 24536.7606 | NO | NO | NA | TJ NCV
B_Industry | 1A2c | Stationary combustion in manufacturing industries and construction: Chemicals |  | 0.51675 | 0.14624 | 0.4468 | 2.3603e-06 | 0.016643 | 0.020185 | 0.024442 | 0.0032315 | 0.20414 | 0.011434 | 0.00024315 | 0.0033254 | 0.0013101 | 0.0091754 | 0.0051191 | 0.18395 | 0.00042116 | 0.011063 | 0.00099005 | 0.0013436 | 0.010608 | 0.0012022 | 0.0010608 | 0.014214 | NO | NO | 883.4944 | NO | 5848.7918 | 1.9669 | NO | NA | TJ NCV
B_Industry | 1A2d | Stationary combustion in manufacturing industries and construction: Pulp, Paper and Print |  | 0.048019 | 0.014065 | 0.0012431 | NE | 0.001136 | 0.0013399 | 0.0015846 | 0.00039533 | 0.018851 | 0.000659 | 1.2768e-05 | 0.00032473 | 0.00010016 | 0.0005297 | 0.00029516 | 0.01061 | 3.8518e-05 | 0.00075971 | 5.7091e-05 | 7.7481e-05 | 0.00061169 | 6.9325e-05 | 6.1169e-05 | 0.00081967 | NO | NO | 68.3635 | NO | 566.2115 | NO | NO | NA | TJ NCV
B_Industry | 1A2e | Stationary combustion in manufacturing industries and construction: Food processing, beverages and tobacco |  | 1.5619 | 0.81289 | 1.0587 | 0.0014753 | 0.28544 | 0.30293 | 0.32541 | 0.067322 | 1.8804 | 0.14725 | 0.017653 | 0.014751 | 0.0060032 | 0.056601 | 0.029893 | 0.39822 | 0.0028974 | 0.78741 | 0.16199 | 0.035756 | 0.06566 | 0.019633 | 0.015019 | 0.13607 | 0.0015893 | 0.11429 | 2824.2914 | 706.9308 | 14595.0136 | 1229.3838 | NO | NA | TJ NCV
B_Industry | 1A2f | Stationary combustion in manufacturing industries and construction: Non-metallic minerals |  | 4.5311 | 0.91981 | 1.2923 | 0.0021583 | 0.70201 | 0.76857 | 0.84256 | 0.15289 | 4.2699 | 0.035885 | 0.0066136 | 0.070096 | 0.093906 | 0.15397 | 0.23251 | 0.3831 | 0.088973 | 1.4899 | 0.039256 | 0.0013436 | 0.020264 | 0.0018617 | 0.0016392 | 0.025108 | 0.016136 | 0.35586 | 6670.0039 | 3157.1713 | 1374.0133 | 94.5516 | 2291.5804 | NA | TJ NCV
I_Offroad | 1A2gvii | Mobile combustion in manufacturing industries and construction (please specify in the IIR) |  | 3.3568 | 0.34741 | 0.14094 | 0.00082301 | 0.21645 | 0.21645 | 0.21645 | 0.13436 | 1.1084 | 0.071287 | 0.0010288 | 0.00044554 | 0.0044554 | 0.0051438 | 0.17489 | 0.0072014 | 0.0010288 | 0.10288 | 0.0062376 | 0.0030863 | 0.0051438 | 0.0075742 | 0.0066831 | 0.022487 | 0 | 0 | 4455.4089 | NO | NO | NO | NO | NA | TJ NCV
B_Industry | 1A2gviii | Stationary combustion in manufacturing industries and construction: Other (please specify in the IIR) |  | 0.97749 | 0.6463 | 0.16988 | 0.13542 | 0.36367 | 0.37528 | 0.39731 | 0.086498 | 2.1554 | 0.14977 | 0.067032 | 0.0061683 | 0.0022558 | 0.12704 | 0.035771 | 0.18782 | 0.0029844 | 2.6416 | 0.15394 | 0.016595 | 0.034715 | 0.0088093 | 0.0033185 | 0.063438 | 0.007649 | 0.00011706 | 1414.8281 | NO | 5233.6389 | 5140.1435 | NO | NA | TJ NCV
H_Aviation | 1A3ai(i) | International aviation LTO (civil) |  | 1.4512 | 0.16524 | 0.095653 | NE | 0.011474 | 0.011474 | 0.011474 | 0.0055077 | 1.3817 | 0.00040174 | 3.013e-05 | 0.00060261 | 0.00015065 | 0.0010043 | 0.0011048 | 4.0174e-05 | 0.00055239 | 0.14563 | NE | NE | NE | NE | NE | NE | NA | NA | 5021.7089 | NA | NA | NA | NO | NA | TJ NCV
H_Aviation | 1A3aii(i) | Domestic aviation LTO (civil) |  | 0.022754 | 0.0026647 | 0.0015012 | NE | 0.00012353 | 0.00012353 | 0.00012353 | 5.9293e-05 | 0.023156 | 0.46554 | 1.7283e-06 | 1.4929e-05 | 2.5558e-06 | 1.9736e-05 | 2.0185e-05 | 2.0744e-06 | 8.8065e-06 | 0.0023093 | NE | NE | NE | NE | NE | NE | NA | NA | 78.918 | NA | NA | NA | NO | NA | TJ NCV
F_RoadTransport | 1A3bi | Road transport: Passenger cars |  | 13.6465 | 1.8522 | 0.021282 | 0.61627 | 0.22312 | 0.22312 | 0.22312 | 0.14398 | 29.5097 | 0.0021519 | 0.00021952 | 0.013221 | 0.00035866 | 0.015052 | 0.010315 | 0.0020838 | 0.00027828 | 0.047678 | 0.49596 | 0.050441 | 0.056553 | 0.043978 | 0.048581 | 0.19955 | 0.00049596 | 9.9232e-05 | 85942.2949 | NA | NO | 3075.9436 | NO | NA | TJ NCV
F_RoadTransport | 1A3bii | Road transport: Light duty vehicles |  | 9.7153 | 0.28168 | 0.00756 | 0.036981 | 0.18425 | 0.18425 | 0.18425 | 0.1314 | 1.2766 | 0.00029382 | 3.0821e-05 | 0.0032542 | 6.154e-05 | 0.0052112 | 0.0034949 | 0.00012482 | 6.1437e-05 | 0.011056 | 0.23408 | 0.017332 | 0.019424 | 0.01524 | 0.016138 | 0.068134 | 0.00023408 | 4.6832e-05 | 26367.4017 | NA | NO | 1013.7207 | NO | NA | TJ NCV
F_RoadTransport | 1A3biii | Road transport: Heavy duty vehicles and buses |  | 19.266 | 0.484 | 0.015484 | 0.027446 | 0.29326 | 0.29326 | 0.29326 | 0.19351 | 5.4412 | 0.00059842 | 6.279e-05 | 0.0066547 | 0.00012557 | 0.010672 | 0.0071566 | 0.00025128 | 0.00012556 | 0.022601 | 0.20245 | 0.0052275 | 0.031655 | 0.035373 | 0.0081316 | 0.080387 | 0.00017075 | 3.417e-05 | 54050.2812 | NA | NO | 2078.5849 | NO | NA | TJ NCV
F_RoadTransport | 1A3biv | Road transport: Mopeds & motorcycles |  | 0.0268 | 0.16227 | 5.1235e-05 | 0.00033689 | 0.0041422 | 0.0041422 | 0.0041422 | 0.00060484 | 0.95242 | 1.2559e-05 | 7.6304e-05 | 5.277e-05 | 1.8197e-06 | 0.00035439 | 0.012839 | 0.0005391 | 7.5975e-05 | 0.0076138 | 0.0030823 | 5.4554e-05 | 6.8479e-05 | 4.2445e-05 | 7.5788e-05 | 0.00024127 | 3.082e-06 | 1.1427e-06 | 266.7646 | NA | NO | 8.5503 | NO | NA | TJ NCV
F_RoadTransport | 1A3bv | Road transport: Gasoline evaporation |  | NA | 1.6132 | NA | NA | NA | NA | NA | NA | NA | NA | NA | IE | IE | 0 | 0 | 0 | NA | NA | NA | NE | NE | NE | NE | NE | NA | NA | NA | NA | NA | NA | NO | NA | TJ NCV
F_RoadTransport | 1A3bvi | Road transport: Automobile tyre and brake wear |  | NA | NA | NA | NA | 0.77254 | 1.5149 | 1.9088 | 0.16862 | NA | 6.0707 | 0.026187 | 0 | 0.069211 | 2.2701 | 49.877 | 0.34605 | 0.038177 | 15.3984 | NE | NE | NE | NE | NE | NE | NA | NA | NA | NA | NA | NA | NO | 59399.8237 | Mileage [10^6 km]
F_RoadTransport | 1A3bvii | Road transport: Automobile road abrasion |  | NA | NA | NA | NA | 0.34402 | 0.63707 | 1.2741 | 0.013506 | NA | NA | NA | NA | NA | NA | NA | NA | NA | NE | NA | NE | NE | NE | NE | NE | NA | NA | NA | NA | NA | NA | NO | 59399.8237 | Mileage [10^6 km]
I_Offroad | 1A3c | Railways |  | 1.9272 | 0.17102 | 0.00042661 | 0.00025745 | 0.050386 | 0.05296 | 0.055903 | 0.036337 | 0.39353 | NE | 0.00036778 | NE | NE | 0.0018389 | 0.062523 | 0.0025745 | 0.00036778 | 0.036778 | 0.0095989 | 0.0011033 | 0.0018389 | 0.0016266 | 0.00037394 | 0.0049428 | NA | NA | 1592.7936 | NO | NA | NA | NO | NA | TJ NCV
G_Shipping | 1A3di(ii) | International inland waterways |  | NO | NO | NO | NO | NO | NO | [12 empty] | NO | NO | NO | NO | NO | NO | NO | NO | NO | NO | NA | NA | NA | NA | TJ NCV | bar: TSP to Zn
G_Shipping | 1A3dii | National navigation (shipping) |  | 4.4249 | 0.14197 | 0.11113 | NE | 0.068887 | 0.080991 | 0.080991 | 0.025107 | 0.31151 | 0.010546 | 0.00081123 | 0.0024337 | 0.0032449 | 0.0040562 | 0.071388 | 0.081123 | 0.0081123 | 0.097348 | 0.010546 | 0.00016225 | 0.00016225 | 0.00081123 | 8.1123e-05 | 0.0012168 | 0.0064898 | 0.0030827 | 3513.2998 | NO | NA | NA | NO | NA | TJ NCV
I_Offroad | 1A3ei | Pipeline transport |  | 0.12041 | 0.0040136 | 0.00011008 | NE | 0.0005017 | 0.0005017 | 0.0005017 | 1.2543e-05 | 0.012041 | 3.7628e-06 | 6.2713e-07 | 0.00025085 | 0.00030102 | 1.9065e-06 | 1.9065e-07 | 1.2793e-06 | 2.7594e-05 | 3.7628e-06 | NA | NE | NE | NE | NE | NE | NE | NE | NO | NA | 2508.5119 | NA | NO | NA | TJ NCV
I_Offroad | 1A3eii | Other (please specify in the IIR) |  | NA | NA | NA | NA | NA | NA | [12 empty] | NA | NA | NA | NA | NA | NA | NA | NA | NA | NA | NA | NA | NA | NA | TJ NCV | bar: TSP to Zn
C_OtherStationaryComb | 1A4ai | Commercial/Institutional: Stationary |  | 2.128 | 0.51011 | 0.18214 | 0.029033 | 0.15213 | 0.18617 | 0.22756 | 0.065704 | 1.0668 | 0.13026 | 0.012242 | 0.0031248 | 0.0086925 | 0.1032 | 0.052752 | 1.7206 | 0.0021628 | 0.47272 | 0.12284 | 0.021462 | 0.11307 | 0.01571 | 0.013483 | 0.16372 | 0.005392 | 0.003956 | 9407.0676 | 23.2332 | 16008.3873 | 784.6875 | NO | NA | TJ NCV
I_Offroad | 1A4aii | Commercial/Institutional: Mobile |  | IE | IE | IE | IE | IE | IE | [12 empty] | IE | IE | IE | IE | IE | IE | NE | NA | IE | IE | IE | IE | NO | NA | TJ NCV | bar: TSP to Zn
C_OtherStationaryComb | 1A4bi | Residential: Stationary |  | 5.865 | 10.8497 | 7.2367 | 0.082318 | 7.3967 | 7.4099 | 8.0514 | 0.6248 | 90.5153 | 1.7653 | 0.029712 | 0.078871 | 0.029597 | 0.21167 | 0.35979 | 0.17583 | 2.0775 | 4.1317 | 13.7196 | 3.173 | 5.093 | 2.2154 | 1.8059 | 12.2872 | 0.017088 | 2.9417 | 49017.2048 | 17303.8765 | 25297.0586 | 1272.0067 | NO | NA | TJ NCV
I_Offroad | 1A4bii | Residential: Household and gardening (mobile) |  | IE | IE | IE | IE | IE | IE | [12 empty] | IE | IE | IE | IE | IE | IE | IE | NA | IE | IE | IE | IE | NO | NA | TJ NCV | bar: TSP to Zn
C_OtherStationaryComb | 1A4ci | Agriculture/Forestry/Fishing: Stationary |  | 0.073464 | 0.0073464 | 0.023238 | NE | 0.012122 | 0 | 0.012122 | 0.015795 | 0.029386 | 0.011754 | 0.00022039 | 7.3464e-05 | 0.00073464 | 0.0094034 | 0.0052894 | 0.19101 | 7.3464e-05 | 0.0058771 | 0.0044078 | 0.0013958 | 0.01102 | 0.0012489 | 0.001102 | 0.014766 | 0.00016162 | 9.5503e-08 | 734.6389 | NO | NO | NO | NO | NA | TJ NCV
I_Offroad | 1A4cii | Agriculture/Forestry/Fishing: Off-road vehicles and other machinery |  | 2.3542 | 0.21857 | 0.0017709 | 0.0012182 | 0.093404 | 0 | 0.093404 | 0.093404 | 1.133 | NE | 0.0015267 | NE | NE | 0.0076334 | 0.25953 | 0.010687 | 0.0015267 | 0.15267 | NE | 0.00458 | 0.0076334 | NE | NE | 0.012213 | IE | IE | 6611.7503 | NA | NA | NO | NO | NA | TJ NCV
I_Offroad | 1A4ciii | Agriculture/Forestry/Fishing: National fishing |  | 1.902 | 0.046101 | 0.00030557 | NE | 0.028188 | 0.028188 | 0.028188 | 0.0087382 | 0.10116 | 0.0034247 | 0.00026344 | 0.00079031 | 0.0010537 | 0.0013172 | 0.023182 | 0.026344 | 0.0026344 | 0.031612 | 0.0034247 | 5.2687e-05 | 0.00026344 | 0.00026344 | 2.6344e-05 | 0.0006059 | 0.0021075 | 0.0010011 | 1140.8974 | NA | NA | NA | NO | NA | TJ NCV
C_OtherStationaryComb | 1A5a | Other stationary (including military) |  | IE | IE | IE | IE | IE | IE | [12 empty] | IE | IE | IE | IE | IE | IE | NE | NA | IE | IE | IE | IE | NO | NA | TJ NCV | bar: TSP to Zn
I_Offroad | 1A5b | Other, Mobile (including military, land based and recreational boats) |  | IE | IE | IE | NE | IE | IE | [12 empty] | IE | IE | IE | IE | IE | IE | NE | NA | IE | NA | NA | NA | NO | NA | TJ NCV | bar: TSP to Zn
D_Fugitive | 1B1a | Fugitive emission from solid fuels: Coal mining and handling |  | NA | NO | NO | NA | 0.0014999 | 0.014999 | 0.037498 | NO | NA | NO | NO | NO | NO | NO | NO | NO | NO | NO | NA | NA | NA | NA | NA | NA | NA | NA | NA | NA | NA | NA | NA | NO | Coal produced [Mt]
D_Fugitive | 1B1b | Fugitive emission from solid fuels: Solid fuel transformation |  | NO | NO | NO | NO | NO | NO | [12 empty] | NA | NO | NO | NO | NO | NO | NA | NA | NA | NA | NA | NA | NA | NO | Coal used for transformation [Mt] | bar: TSP to Zn
D_Fugitive | 1B1c | Other fugitive emissions from solid fuels |  | NO | NO | NO | NO | NO | NO | [12 empty] | NO | NA | NA | NA | NA | NA | NA | NA | NA | NA | NA | NA | NA | NA | Please specify and/or provide details in the IIR | bar: TSP to Zn
D_Fugitive | 1B2ai | Fugitive emissions oil: Exploration, production, transport |  | NA | NE | NE | NA | NA | NA | [12 empty] | NO | NA | NA | NA | NA | NA | NA | NA | NA | NA | NA | NA | NA | NA | Crude oil produced [Mt] | bar: TSP to Zn
D_Fugitive | 1B2aiv | Fugitive emissions oil: Refining and storage |  | IE | 2.7288 | IE | IE | IE | IE | IE | NE | IE | IE | IE | IE | NA | NA | NA | NA | NA | NA | IE | NA | IE | IE | IE | IE | NA | NA | NA | NA | NA | NA | NA | 3.0242 | Crude oil refined [Mt]
D_Fugitive | 1B2av | Distribution of oil products |  | NA | 1.3694 | NE | NA | NA | NA | [12 empty] | NA | NA | NA | NA | NA | NA | NA | NA | NA | NA | NA | NA | NA | 0.77397 | Oil consumed [Mt] | bar: TSP to Zn
D_Fugitive | 1B2b | Fugitive emissions from natural gas (exploration, production, processing, transmission, storage, distribution and other) |  | NA | 0.18698 | NE | NA | NA | NA | [12 empty] | NA | NA | NA | NA | NA | NA | NA | NA | NA | NA | NA | NA | NA | 187605.4067 | Gas throughput [TJ] | bar: TSP to Zn
D_Fugitive | 1B2c | Venting and flaring (oil, gas, combined oil and gas) |  | NE | NE | NE | NE | NE | NE | [12 empty] | NE | NE | NE | NE | NE | NE | NA | NA | NA | NA | NA | NA | NA | NA | Gas vented flared [TJ] | bar: TSP to Zn
D_Fugitive | 1B2d | Other fugitive emissions from energy production |  | NO | NO | NO | NO | NO | NO | [12 empty] | NA | NA | NA | NA | NA | NA | NA | NA | NA | NA | NA | NA | NA | NA | Please specify and/or provide details in the IIR | bar: TSP to Zn
B_Industry | 2A1 | Cement production |  | IE | IE | IE | NA | 0.45663 | 0.82194 | 0.91326 | 0.013699 | IE | IE | IE | IE | IE | IE | IE | IE | IE | IE | NA | NA | NA | NA | NA | NA | NA | NA | NA | NA | NA | NA | NA | 3512.5521 | Clinker produced [kt]
B_Industry | 2A2 | Lime production |  | IE | IE | IE | NA | 0.0071496 | 0.047664 | 0.095328 | 3.2888e-05 | IE | NA | NA | NA | NA | NA | NA | NA | NA | NA | IE | NA | NA | NA | NA | NA | NA | IE | NA | NA | NA | NA | NA | 238.3203 | Lime produced [kt]
B_Industry | 2A3 | Glass production |  | NO | NO | NO | NA | NO | NO | [12 empty] | NO | NO | NO | NO | NO | NO | NO | NA | NA | NA | NA | NA | NA | NO | Glass produced [kt] | bar: TSP to Zn
B_Industry | 2A5a | Quarrying and mining of minerals other than coal |  | NA | NA | NA | NA | 0.2548 | 2.0701 | 6.6323 | NE | NA | NA | NA | NA | NA | NA | NA | NA | NA | NA | NA | NA | NA | NA | NA | NA | NA | NA | NA | NA | NA | NA | NA | 96.7 | Material quarried [kt]
B_Industry | 2A5b | Construction and demolition |  | NA | NA | NA | NA | 0.028679 | 0.28679 | 0.95108 | NE | NA | NA | NA | NA | NA | NA | NA | NA | NA | NA | NA | NA | NA | NA | NA | NA | NA | NA | NA | NA | NA | NA | NA | 4358113.3236 | Floor space constructed/demolished [m2]
B_Industry | 2A5c | Storage, handling and transport of mineral products |  | NA | NA | NA | NA | 3.132e-08 | 3.132e-07 | 6.264e-07 | NE | NA | NA | NA | NA | NA | NA | NA | NA | NA | NA | NA | NA | NA | NA | NA | NA | NA | NA | NA | NA | NA | NA | NA | 52.2 | Amount [kt]
B_Industry | 2A6 | Other mineral products (please specify in the IIR) |  | NA | NA | NA | NA | NO | NO | [12 empty] | 0.017897 | 0.011328 | NA | 0.001884 | NA | 0.013212 | NA | NA | NA | NA | NA | NA | NA | NO | Please specify and/or provide details in the IIR | bar: TSP to Zn
B_Industry | 2B1 | Ammonia production |  | NO | NO | NO | NO | NO | NO | [12 empty] | NO | NO | NO | NO | NO | NO | NO | NO | NA | NA | NA | NA | NA | NA | Ammonia produced [kt] | bar: TSP to Zn
B_Industry | 2B2 | Nitric acid production |  | NO | NO | NO | NO | NO | NO | [12 empty] | NO | NO | NO | NO | NO | NO | NO | NO | NA | NA | NA | NA | NA | NO | Nitric acid produced [kt] | bar: TSP to Zn
B_Industry | 2B3 | Adipic acid production |  | NO | NA | NO | NA | NO | NO | [12 empty] | NO | NO | NO | NO | NO | NO | NO | NO | NA | NA | NA | NA | NA | NO | Adipic acid produced [kt] | bar: TSP to Zn
B_Industry | 2B5 | Carbide production |  | NO | NO | NO | NA | NO | NO | [12 empty] | NO | NO | NO | NO | NO | NO | NO | NO | NA | NA | NA | NA | NA | NO | Carbide produced [kt] | bar: TSP to Zn
B_Industry | 2B6 | Titanium dioxide production |  | NO | NO | NO | NA | NO | NO | [12 empty] | NO | NO | NO | NO | NO | NO | NO | NO | NA | NA | NA | NA | NA | NO | Titanium dioxide produced [kt] | bar: TSP to Zn
B_Industry | 2B7 | Soda ash production |  | NO | NO | NO | NO | NO | NO | [12 empty] | NO | NO | NO | NO | NO | NO | NO | NO | NA | NA | NA | NA | NA | 0.234 | Soda ash produced [kt] | bar: TSP to Zn
B_Industry | 2B10a | Chemical industry: Other (please specify in the IIR) |  | NO | NO | NO | NO | NO | NO | [12 empty] | NO | NO | NO | NO | NO | NO | NO | NO | NA | NA | NA | NA | NA | NO | Please specify and/or provide details in the IIR | bar: TSP to Zn
B_Industry | 2B10b | Storage, handling and transport of chemical products (please specify in the IIR) |  | NA | NA | NA | NA | 0.0068589 | 0.054871 | 0.17147 | NA | NA | NA | NA | NA | NA | NA | NA | NA | NA | NA | NA | NA | NA | NA | NA | NA | NA | NA | NA | NA | NA | NA | NA | NO | Please specify and/or provide details in the IIR
B_Industry | 2C1 | Iron and steel production |  | NO | NO | NO | NO | NO | NO | [12 empty] | NO | NO | NO | NO | NO | NO | NO | NO | NA | NA | NA | NA | NA | NE | Steel produced [kt] | bar: TSP to Zn
B_Industry | 2C2 | Ferroalloys production |  | NA | NA | NA | NA | 9e-08 | 1.275e-07 | 1.5e-07 | NA | NA | 2e-05 | 0.0001 | NA | NO | NO | NA | NO | NA | 1e-05 | NA | NA | NA | NA | NA | NA | NO | NA | NA | NA | NA | NA | NA | NE | Ferroalloys produced [kt]
B_Industry | 2C3 | Aluminium production |  | NO | NO | NO | NO | NO | NO | [12 empty] | NO | NO | NO | NO | NO | NO | NO | NA | NA | NA | NA | NA | NA | NO | Aluminium produced [kt] | bar: TSP to Zn
B_Industry | 2C4 | Magnesium production |  | NO | NO | NO | NO | NO | NO | [12 empty] | NO | NO | NO | NO | NO | NO | NO | NO | NA | NA | NA | NA | NA | NO | Magnesium produced [kt] | bar: TSP to Zn
B_Industry | 2C5 | Lead production |  | NO | NO | NO | NO | NO | NO | [12 empty] | IE | NE | NE | NE | NE | NE | NO | IE | NA | NA | NA | NA | NA | NE | Lead produced [kt] | bar: TSP to Zn
B_Industry | 2C6 | Zinc production |  | NO | NO | NO | NO | NO | NO | [12 empty] | NO | NO | NO | NO | NO | NO | NO | NO | NA | NA | NA | NA | NA | NO | Zinc produced [kt] | bar: TSP to Zn
B_Industry | 2C7a | Copper production |  | NO | NO | NO | NO | NO | NO | [12 empty] | NO | NO | NO | NO | NO | NO | NO | NO | NA | NA | NA | NA | NA | NO | Copper produced [kt] | bar: TSP to Zn
B_Industry | 2C7b | Nickel production |  | NO | NO | NO | NO | NO | NO | [12 empty] | NO | NO | NO | NO | NO | NO | NO | NO | NA | NA | NA | NA | NA | NO | Nickel produced [kt] | bar: TSP to Zn
B_Industry | 2C7c | Other metal production (please specify in the IIR) |  | NA | NA | NA | NA | NA | NA | NA | NA | NA | 0.00017 | 0.0001 | NA | NA | NA | NA | NA | NA | 0.00021 | NA | NA | NA | NA | NA | NA | NA | NA | NA | NA | NA | NA | NA | NO | Please specify and/or provide details in the IIR
B_Industry | 2C7d | Storage, handling and transport of metal products (please specify in the IIR) |  | NE | NE | NE | NE | NE | NE | [12 empty] | IE | IE | IE | IE | IE | IE | IE | IE | NA | NA | NA | NA | NA | NE | Amount (kt) | bar: TSP to Zn
E_Solvents | 2D3a | Domestic solvent use including fungicides |  | NA | 11.0448 | NA | NA | NE | NE | [12 empty] | NA | NA | NA | NA | NA | NA | NA | NA | NA | NA | NA | NA | NA | 4884.9 | Solvents used [kt] | bar: TSP to Zn
B_Industry | 2D3b | Road paving with asphalt |  | NE | 0.0328 | NE | NA | 0.205 | 4.1 | 30.75 | 0.011685 | NE | NA | NA | NA | NA | NA | NA | NA | NA | NA | NE | NE | IE | NE | IE | IE | NE | NA | NA | NA | NA | NA | NA | 2.05 | Asphalt produced (Mt)
B_Industry | 2D3c | Asphalt roofing |  | NA | NO | NA | NO | NO | NO | [12 empty] | NO | NO | NO | NO | NO | NO | NO | NA | NA | NA | NA | NA | NA | NE | Please specify and/or provide details in the IIR | bar: TSP to Zn
E_Solvents | 2D3d | Coating applications |  | NA | 2.0519 | NA | NA | NA | NA | [12 empty] | NA | NA | NA | NA | NA | NA | NA | NA | NA | NA | NA | NA | NA | NE | Paint applied [kt] | bar: TSP to Zn
E_Solvents | 2D3e | Degreasing |  | NA | 1.4552 | NA | NA | NE | NE | [12 empty] | NA | NA | NA | NA | NA | NA | NA | NA | NA | NA | NA | NA | NA | 3.1636 | Solvents used [kt] | bar: TSP to Zn
E_Solvents | 2D3f | Dry cleaning |  | NA | 0.071613 | NA | NA | NE | NE | [12 empty] | NA | NA | NA | NA | NA | NA | NA | NA | NA | NA | NA | NA | NA | 0.11443 | Solvents used [kt] | bar: TSP to Zn
E_Solvents | 2D3g | Chemical products |  | NE | 0.9419 | NE | NE | NE | NE | [12 empty] | NE | NO | NO | NO | NO | NO | NE | NE | NA | NA | NA | NA | NA | NE | Please specify and/or provide details in the IIR | bar: TSP to Zn
E_Solvents | 2D3h | Printing |  | NA | 0.73013 | NA | NA | NE | NE | [12 empty] | NA | NA | NA | NA | NA | NA | NA | NA | NA | NA | NA | NA | NA | NE | Please specify and/or provide details in the IIR | bar: TSP to Zn
E_Solvents | 2D3i | Other solvent use (please specify in the IIR) |  | NA | 2.2419 | NA | NA | 0.02454 | 0.03681 | 0.04499 | NA | NA | 0.00028645 | 0.039344 | NO | NO | 0.16566 | 6.7127 | 0.27515 | 0.039172 | 3.8844 | NA | NA | NA | NA | NA | NA | NA | NA | NA | NA | NA | NA | NA | 40.9 | Oilseed rape crop yield [kt]
E_Solvents | 2G | Other product use (please specify in the IIR) |  | 0.0041584 | 0.011157 | 0.00010628 | 0.0095663 | 0.064066 | 0.065755 | 0.066104 | 0.024895 | 0.12726 | 0.02759 | 0.0125 | 2.0059e-06 | 4.6804e-05 | 0.00054898 | 0.028073 | 0.0072796 | NE | 0.015374 | 0.00023051 | 0.0056557 | 0.0028294 | 0.0028294 | 0.0028294 | 0.014144 | NE | NE | NA | NA | NA | NA | NA | 2305.1317 | Tobacco products [kt]
B_Industry | 2H1 | Pulp and paper industry |  | NO | NO | NO | NO | NO | NO | [12 empty] | NO | NO | NO | NO | NO | NO | NO | NO | NA | NA | NA | NA | NA | NA | Pulp production [kt] | bar: TSP to Zn
B_Industry | 2H2 | Food and beverages industry |  | NA | 27.035 | NA | NA | NA | NO | [12 empty] | NA | NA | NA | NA | NA | NA | NA | NA | NA | NA | NA | NA | NA | NE | Bread, Wine, Beer, Spirits production [kt] | bar: TSP to Zn
B_Industry | 2H3 | Other industrial processes (please specify in the IIR) |  | NO | NO | NO | NO | NO | NO | [12 empty] | NO | NO | NO | NO | NO | NO | NO | NO | NA | NA | NA | NA | NA | NA | Please specify and/or provide details in the IIR | bar: TSP to Zn
B_Industry | 2I | Wood processing |  | NO | NO | NO | NO | NO | NO | [12 empty] | NO | NO | NO | NO | NO | NO | NO | NO | NA | NA | NA | NA | NA | NE | Please specify and/or provide details in the IIR | bar: TSP to Zn
B_Industry | 2J | Production of POPs |  | NO | NO | NO | NO | NO | NO | [12 empty] | NO | NO | NO | NO | NO | NO | NO | NO | NA | NA | NA | NA | NA | NO | Please specify and/or provide details in the IIR | bar: TSP to Zn
B_Industry | 2K | Consumption of POPs and heavy metals (e.g. electrical and scientific equipment) |  | NA | NA | NA | NA | NA | NA | [12 empty] | NA | NA | NA | NA | NA | NA | NA | NA | NA | NA | NA | NA | NA | NE | Please specify and/or provide details in the IIR | bar: TSP to Zn
B_Industry | 2L | Other production, consumption, storage, transportation or handling of bulk products (please specify in the IIR) |  | NA | NA | NA | NA | NA | NA | [12 empty] | 3.0554e-08 | NA | NA | NA | NA | NA | NA | 0.00036591 | NA | NA | NA | NA | NA | NA | Please specify and/or provide details in the IIR | bar: TSP to Zn
K_AgriLivestock | 3B1a | Manure management - Dairy cattle |  | 0.049598 | 10.1761 | NA | 14.2098 | 0.25343 | 0.38906 | 0.73928 | NE | NA | NA | NA | NA | NA | NA | NA | NA | NA | NA | NA | NA | NA | NA | NA | NA | NA | NA | NA | NA | NA | NA | NA | 1425 | Population size (1000 head)
K_AgriLivestock | 3B1b | Manure management - Non-dairy cattle |  | 0.54922 | 24.9659 | NA | 33.6109 | 0.46273 | 0.70564 | 1.1057 | NE | NA | NA | NA | NA | NA | NA | NA | NA | NA | NA | NA | NA | NA | NA | NA | NA | NA | NA | NA | NA | NA | NA | NA | 5835.687 | Population size (1000 head)
K_AgriLivestock | 3B2 | Manure management - Sheep |  | 0.04671 | 0.19581 | NA | 0.93281 | 0.0078038 | 0.025707 | 0.064266 | NE | NA | NA | NA | NA | NA | NA | NA | NA | NA | NA | NA | NA | NA | NA | NA | NA | NA | NA | NA | NA | NA | NA | NA | 5147.695 | Population size (1000 head)
K_AgriLivestock | 3B3 | Manure management - Swine |  | 0.0023575 | 1.1417 | NA | 4.6802 | 0.0082441 | 0.18689 | 1.283 | NE | NA | NA | NA | NA | NA | NA | NA | NA | NA | NA | NA | NA | NA | NA | NA | NA | NA | NA | NA | NA | NA | NA | NA | 1597.05 | Population size (1000 head)
K_AgriLivestock | 3B4a | Manure management - Buffalo |  | NO | NO | NA | NO | NO | NO | NO | NE | NA | NA | NA | NA | NA | NA | NA | NA | NA | NA | NA | NA | NA | NA | NA | NA | NA | NA | NA | NA | NA | NA | NA | NO | Population size (1000 head)
K_AgriLivestock | 3B4d | Manure management - Goats |  | 0.001108 | 0.0014773 | NA | 0.015163 | 1.7126e-05 | 5.6416e-05 | 0.00014104 | NE | NA | NA | NA | NA | NA | NA | NA | NA | NA | NA | NA | NA | NA | NA | NA | NA | NA | NA | NA | NA | NA | NA | NA | 9.3 | Population size (1000 head)
K_AgriLivestock | 3B4e | Manure management - Horses |  | 0.030733 | 0.1554 | NA | 0.72004 | 0.0058202 | 0.009146 | 0.019955 | NE | NA | NA | NA | NA | NA | NA | NA | NA | NA | NA | NA | NA | NA | NA | NA | NA | NA | NA | NA | NA | NA | NA | NA | 84.3 | Population size (1000 head)
K_AgriLivestock | 3B4f | Manure management - Mules and asses |  | 0.0022868 | 0.0092482 | NA | 0.053578 | 0.0004537 | 0.00072592 | 0.0015426 | NE | NA | NA | NA | NA | NA | NA | NA | NA | NA | NA | NA | NA | NA | NA | NA | NA | NA | NA | NA | NA | NA | NA | NA | 9.2 | Population size (1000 head)
K_AgriLivestock | 3B4gi | Manure management - Laying hens |  | 0.040135 | 0.5943 | NA | 0.48947 | 0.010805 | 0.14407 | 0.68434 | NE | NA | NA | NA | NA | NA | NA | NA | NA | NA | NA | NA | NA | NA | NA | NA | NA | NA | NA | NA | NA | NA | NA | NA | 3601.813 | Population size (1000 head)
K_AgriLivestock | 3B4gii | Manure management - Broilers |  | 0.07736 | 1.2967 | NA | 1.6177 | 0.024013 | 0.24013 | 0.48027 | NE | NA | NA | NA | NA | NA | NA | NA | NA | NA | NA | NA | NA | NA | NA | NA | NA | NA | NA | NA | NA | NA | NA | NA | 12006.6667 | Population size (1000 head)
K_AgriLivestock | 3B4giii | Manure management - Turkeys |  | 0.031689 | 0.67482 | NA | 0.91167 | 0.0276 | 0.1518 | 0.1518 | NE | NA | NA | NA | NA | NA | NA | NA | NA | NA | NA | NA | NA | NA | NA | NA | NA | NA | NA | NA | NA | NA | NA | NA | 1380 | Population size (1000 head)
K_AgriLivestock | 3B4giv | Manure management - Other poultry |  | 0.0055752 | 0.19365 | NA | 0.11635 | 0.0072659 | 0.056425 | 0.056425 | NE | NA | NA | NA | NA | NA | NA | NA | NA | NA | NA | NA | NA | NA | NA | NA | NA | NA | NA | NA | NA | NA | NA | NA | 396.017 | Population size (1000 head)
K_AgriLivestock | 3B4h | Manure management - Other animals (please specify in the IIR) |  | 0.0039016 | 0.23327 | NA | 0.13779 | 0.00050463 | 0.00097322 | 0.0021627 | NE | NA | NA | NA | NA | NA | NA | NA | NA | NA | NA | NA | NA | NA | NA | NA | NA | NA | NA | NA | NA | NA | NA | NA | 121.3503 | Population size (1000 head)
L_AgriOther | 3Da1 | Inorganic N-fertilizers (includes also urea application) |  | 15.717 | NA | NA | 18.9177 | NA | NA | [12 empty] | NA | NA | NA | NA | NA | NA | NA | NA | NA | NA | NA | NA | NA | 408496000 | Use of inorganic fertilizers (kg N) | bar: TSP to Zn
L_AgriOther | 3Da2a | Animal manure applied to soils |  | 6.9535 | IE | NA | 40.6391 | NE | NE | [12 empty] | NA | NA | NA | NA | NA | NA | NA | NA | NA | NA | NA | NA | NA | 180726.3652 | Total N applied to the field - tonnes N) | bar: TSP to Zn
L_AgriOther | 3Da2b | Sewage sludge applied to soils |  | 0.10505 | NE | NA | 0.35495 | NE | NE | [12 empty] | NA | NA | NA | NA | NA | NA | NA | NA | NA | NA | NA | NA | NA | 2730400 | Total amount of Available N in sludge on Land from Dom/Comm/Industry (kg/year) | bar: TSP to Zn
L_AgriOther | 3Da2c | Other organic fertilisers applied to soils (including compost) |  | NE | NE | NA | NE | NE | NE | [12 empty] | NA | NA | NA | NA | NA | NA | NA | NA | NA | NA | NA | NA | NA | NE | Please specify and/or provide details in the IIR | bar: TSP to Zn
L_AgriOther | 3Da3 | Urine and dung deposited by grazing animals |  | 10.5679 | IE | NA | 12.1578 | NE | NE | [12 empty] | NA | NA | NA | NA | NA | NA | NA | NA | NA | NA | NA | NA | NA | 274668.077 | Total N excreted at grazing (tonnes) | bar: TSP to Zn
L_AgriOther | 3Da4 | Crop residues applied to soils |  | NE | NE | NA | NE | NE | NE | [12 empty] | NA | NA | NA | NA | NA | NA | NA | NA | NA | NA | NA | NA | NA | NE | Please specify and/or provide details in the IIR | bar: TSP to Zn
L_AgriOther | 3Db | Indirect emissions from managed soils |  | NE | NE | NA | NE | NE | NE | [12 empty] | NA | NA | NA | NA | NA | NA | NA | NA | NA | NA | NA | NA | NA | NE | Please specify and/or provide details in the IIR | bar: TSP to Zn
L_AgriOther | 3Dc | Farm-level agricultural operations including storage, handling and transport of agricultural products |  | NA | NA | NA | NE | 0.0407 | 1.0135 | [12 empty] | NA | NA | NA | NA | NA | NA | NA | NA | NA | NA | NA | NA | NA | 1714.729 | NPK fertilisers [kt] | bar: TSP to Zn
L_AgriOther | 3Dd | Off-farm storage, handling and transport of bulk agricultural products |  | NA | NA | NA | NE | 0.007416 | 0.04635 | 0.1854 | NE | NA | NA | NA | NA | NA | NA | NA | NA | NA | NA | NA | NA | NA | NA | NA | NA | NA | NA | NA | NA | NA | NA | NA | 1854 | Wheat , Oats, Barley [kt]
L_AgriOther | 3De | Cultivated crops |  | NE | 4.6841 | NA | NE | NE | NE | [12 empty] | NA | NA | NA | NA | NA | NA | NA | NA | NA | NA | NA | NA | NA | NE | Please specify and/or provide details in the IIR | bar: TSP to Zn
L_AgriOther | 3Df | Use of pesticides |  | NE | NE | NA | NE | NE | NE | [12 empty] | NA | NA | NA | NA | NA | NA | 2.041 | NA | NA | NA | NA | NA | NA | NE | Please specify and/or provide details in the IIR | bar: TSP to Zn
L_AgriOther | 3F | Field burning of agricultural residues |  | NO | NO | NO | NO | NO | NO | [12 empty] | NO | NO | NO | NO | NO | NO | NO | NO | NA | NA | NA | NA | NA | NE | Area burned [ha] | bar: TSP to Zn
L_AgriOther | 3I | Agriculture other (please specify in the IIR) |  | NO | NO | NO | NE | NO | NO | [12 empty] | NE | NE | NE | NE | NE | NE | NE | NE | NA | NA | NA | NA | NA | NA | Please specify and/or provide details in the IIR | bar: TSP to Zn
J_Waste | 5A | Biological treatment of waste - Solid waste disposal on land |  | NA | 0.25697 | NA | NA | 1.5287e-05 | 0.00010145 | 0.00021448 | NE | NA | NA | NA | 0.021876 | NA | NA | NA | NA | NA | NA | NE | NA | NA | NA | NA | NA | NA | NE | NA | NA | NA | NA | NA | 463.2476 | Deposition [kt]
J_Waste | 5B1 | Biological treatment of waste - Composting |  | NA | NE | NA | 0.058636 | NE | NE | NE | NE | 0.13682 | NA | NA | NA | NA | NA | NA | NA | NA | NA | NA | NA | NA | NA | NA | NA | NA | NA | NA | NA | NA | NA | NA | NE | Organic domestic waste [kt]
J_Waste | 5B2 | Biological treatment of waste - Anaerobic digestion at biogas facilities |  | NA | NO | NA | 0.029534 | NE | NE | NE | NE | NO | NA | NA | NA | NA | NA | NA | NA | NA | NA | NA | NA | NA | NA | NA | NA | NA | NA | NA | NA | NA | NA | NA | NE | N in feedstock [kt]
J_Waste | 5C1a | Municipal waste incineration |  | NO | NO | NO | NO | NO | NO | [12 empty] | NO | NO | NO | NO | NO | NO | NO | NO | NA | IE | NA | IE | IE | NO | Waste incinerated [kt] | bar: TSP to Zn
J_Waste | 5C1bi | Industrial waste incineration |  | 0.0059569 | 0.050668 | 0.00032181 | NE | 2.7388e-05 | 4.7929e-05 | 6.847e-05 | 9.5858e-07 | 0.00047929 | 0.0089011 | 0.0006847 | 0.00038343 | 0.66186 | 0.6397 | 0.35294 | 0.00095858 | NO | NE | 1.306 | 1.027e-06 | 4.4506e-06 | 4.4506e-06 | NE | 9.9282e-06 | 0.0034235 | 0.0052516 | NA | NA | NA | NA | NA | 6.847 | Waste incinerated [kt]
J_Waste | 5C1bii | Hazardous waste incineration |  | IE | IE | IE | NE | IE | IE | [12 empty] | IE | IE | IE | IE | IE | IE | IE | IE | NA | IE | NA | IE | IE | IE | Waste incinerated [kt] | bar: TSP to Zn
J_Waste | 5C1biii | Clinical waste incineration |  | NO | NO | NO | NO | NO | NO | [12 empty] | NO | NO | NO | NO | NO | NO | NO | NO | NA | NA | NA | NA | NA | NO | Waste incinerated [kt] | bar: TSP to Zn
J_Waste | 5C1biv | Sewage sludge incineration |  | NO | NO | NO | NO | NO | NO | [12 empty] | NO | NO | NO | NO | NO | NO | NO | NO | NA | NA | NA | NA | NA | NO | Sludge incinerated [kt] | bar: TSP to Zn
J_Waste | 5C1bv | Cremation |  | 0.0053443 | 8.4214e-05 | 0.00073201 | NE | 0.00022479 | 0.00022479 | 0.00024979 | NE | 0.00090692 | 0.00019453 | 3.2584e-05 | 0.0096522 | 8.8166e-05 | 8.7842e-05 | 8.0522e-05 | 0.00011226 | 0.00012813 | 0.0010373 | 0.00017491 | 8.551e-08 | 4.6706e-08 | 4.1718e-08 | 4.5281e-08 | 2.1922e-07 | 0.0009717 | 0.002656 | NA | NA | NA | NA | NA | 6478 | Corpses [Number]
J_Waste | 5C1bvi | Other waste incineration (please specify in the IIR) |  | NO | NO | NO | NO | NA | NA | [12 empty] | NO | NO | NO | NO | NO | NO | NO | NO | NA | NA | NA | NA | NA | NA | Please specify and/or provide details in the IIR | bar: TSP to Zn
J_Waste | 5C2 | Open burning of waste |  | NE | NE | NE | NE | NE | NE | [12 empty] | 0.59374 | 0.00017713 | 0.00080155 | 0.00080155 | NE | 0.0017802 | NE | 1.0094 | NA | NA | NA | NA | NA | 1.9791 | Quantitly farm plastic waste burned [kt] | bar: TSP to Zn
J_Waste | 5D1 | Domestic wastewater handling |  | NA | 0.0052601 | NA | NO | NE | NE | [12 empty] | NA | NA | NA | NA | NA | NA | NA | NA | NA | NA | NO | NO | NO | NE | Total organic product [kt DC] | bar: TSP to Zn
J_Waste | 5D2 | Industrial wastewater handling |  | NA | IE | NA | NE | NE | NE | [12 empty] | NA | NA | NA | NA | NA | NA | NA | NA | NA | NA | NA | NA | NA | NE | Total organic product [kt DC] | bar: TSP to Zn
J_Waste | 5D3 | Other wastewater handling |  | NA | IE | NA | NE | NE | NE | [12 empty] | NA | NA | NA | NA | NA | NA | NA | NA | NA | NA | NA | NA | NA | NE | Total organic product [kt DC] | bar: TSP to Zn
J_Waste | 5E | Other waste (please specify in the IIR) |  | NE | NE | NE | NE | 0.28674 | 0.28674 | 0.28674 | NE | NE | NO | NO | NO | NO | NO | NO | NO | NO | NO | 3.4277 | 0.01356 | 0.015798 | 0.0053995 | 0.00094351 | 0.035701 | NE | 3.5419 | NA | NA | NA | NA | NA | 6.2945 | Vehicle and building fires amount burned [kt]
M_Other | 6A | Other (included in national total for entire territory) (please specify in the IIR) |  | NO | NO | NO | NO | NO | NO | [12 empty] | NO | NO | NO | NO | NO | NO | NO | NO | NA | NA | NA | NA | NA | NA | Please specify and/or provide details in the IIR | bar: TSP to Zn
| NATIONAL TOTAL | National total (based on fuel sold) | (a) | 116.4805 | 114.8129 | 13.8082 | 130.5965 | 13.7577 | 23.5818 | 59.6013 | 2.0293 | 153.4558 | 9.503 | 0.2917 | 0.37411 | 1.368 | 4.1474 | 58.6116 | 4.7207 | 3.6464 | 30.8258 | 21.0456 | 3.3675 | 5.4952 | 2.3813 | 1.9259 | 13.1699 | 2.4322 | 7.9905 | 265844.0952 | 61902.3341 | 191458.0744 | 17734.1734 | 6090.3309 | NA | NA
| 1A3bi(fu) | Road transport: Passenger cars (fuel used) | (b) | 12.8761 | 1.8359 | 0.020381 | 0.60955 | 0.21055 | 0.21055 | 0.21055 | 0.13535 | 29.4409 | 0.0021171 | 0.00021587 | 0.012834 | 0.00035135 | 0.014431 | 0.0098988 | 0.0020692 | 0.00027097 | 0.046363 | 0.47396 | 0.047654 | 0.05343 | 0.041527 | 0.045986 | 0.1886 | 0.00047396 | 9.4831e-05 | 82849.8576 | NA | NO | NA | NO | NA | TJ NCV
| 1A3bii(fu) | Road transport: Light duty vehicles (fuel used) | (b) | 9.1113 | 0.26423 | 0.0070905 | 0.034704 | 0.1728 | 0.1728 | 0.1728 | 0.12323 | 1.199 | 0.00027567 | 2.8918e-05 | 0.0030524 | 5.7733e-05 | 0.0048876 | 0.0032778 | 0.00011721 | 5.763e-05 | 0.01037 | 0.21953 | 0.016255 | 0.018216 | 0.014292 | 0.015135 | 0.063898 | 0.00021954 | 4.3922e-05 | 24752.6439 | NA | NO | NA | NO | NA | TJ NCV
| 1A3biii(fu) | Road transport: Heavy duty vehicles and buses (fuel used) | (b) | 18.0682 | 0.45398 | 0.014521 | 0.02574 | 0.27502 | 0.27502 | 0.27502 | 0.18148 | 5.1029 | 0.00056122 | 5.8887e-05 | 0.006241 | 0.00011777 | 0.010008 | 0.0067116 | 0.00023567 | 0.00011776 | 0.021196 | 0.18987 | 0.0049025 | 0.029687 | 0.033173 | 0.007626 | 0.075389 | 0.00016013 | 3.2045e-05 | 50662.926 | NA | NO | NA | NO | NA | TJ NCV
| 1A3biv(fu) | Road transport: Mopeds & motorcycles (fuel used) | (b) | 0.0268 | 0.16227 | 5.1235e-05 | 0.00033689 | 0.0041422 | 0.0041422 | 0.0041422 | 0.00060484 | 0.95242 | 1.2559e-05 | 7.6304e-05 | 5.277e-05 | 1.8197e-06 | 0.00035439 | 0.012839 | 0.0005391 | 7.5975e-05 | 0.0076138 | 0.0030823 | 5.4554e-05 | 6.8479e-05 | 4.2445e-05 | 7.5788e-05 | 0.00024127 | 3.082e-06 | 1.1427e-06 | 267.335 | NA | NO | NA | NO | NA | TJ NCV
| 1A3bv(fu) | Road transport: Gasoline evaporation (fuel used) | (b) | NA | 1.6132 | NA | NA | NA | NA | NA | NA | NA | NA | NA | NA | 0 | 0 | 0 | 0 | 0 | 0 | NA | NA | NA | NA | NA | NA | NA | NA | NA | NA | NA | NA | NO | NA | TJ NCV
| 1A3bvi(fu) | Road transport: Automobile tyre and brake wear (fuel used) | (b) | NA | NA | NA | NA | 0.7349 | 1.4411 | 1.8158 | 0.16041 | NA | 5.7748 | 0.024911 | NA | 0.065838 | 2.1594 | 47.4461 | 0.32918 | 0.036317 | 14.6481 | NE | NE | NE | NE | NE | NE | NE | NE | NA | NA | NA | NA | NA | 56817.9108 | Mileage [10^6 km]
| 1A3bvii(fu) | Road transport: Automobile road abrasion (fuel used) | (b) | NA | NA | NA | NA | 0.32667 | 0.60494 | 1.2099 | 0.012825 | NA | 0 | 0 | NE | 0 | 0 | 0 | 0 | 0 | 0 | NE | NE | NE | NE | NE | NE | NE | NE | NA | NA | NA | NA | NA | 56817.9108 | Mileage [10^6 km]
| ADJUSTMENTS | Sum of approved adjustments (negative value) from Annex VII (CLRTAP)
| COMPLIANCE TOTAL (CLRTAP) | National total for compliance calculations and checks (CLRTAP) | (c) | 113.9081 | 114.7491 | 13.8059 | 130.5858 | 13.6604 | 23.4336 | 59.4018 | 1.9916 | 152.9711 | 9.2071 | 0.29042 | 0.37311 | 1.3646 | 4.0352 | 56.1796 | 4.7038 | 3.6445 | 30.0722 | 20.9965 | 3.3633 | 5.4889 | 2.3757 | 1.9218 | 13.1497 | 2.4321 | 7.9904
| ADJUSTMENTS AND FLEXIBILITIES | Sum of approved adjustments from Annex VII and other flexibilities (negative value) (NECD) | (d)
| COMPLIANCE TOTAL (NECD) | National total for compliance calculations and checks (NECD) | (e) | 113.9081 | 114.7491 | 13.8059 | 130.5858 | 13.6604 | 23.4336 | 59.4018 | 1.9916 | 152.9711 | 9.2071 | 0.29042 | 0.37311 | 1.3646 | 4.0352 | 56.1796 | 4.7038 | 3.6445 | 30.0722 | 20.9965 | 3.3633 | 5.4889 | 2.3757 | 1.9218 | 13.1497 | 2.4321 | 7.9904
MEMO ITEMS - NOT TO BE INCLUDED IN NATIONAL TOTALS
O_AviCruise | 1A3ai(ii) | International aviation cruise (civil) |  | 12.098 | 0.35296 | 0.77997 | NE | 0.15093 | 0.15093 | 0.15093 | 0.072444 | 3.1742 | 0.0032758 | 0.00024569 | 0.0049137 | 0.0012284 | 0.0081896 | 0.0090085 | 0.00032758 | 0.0045043 | 1.1875 | NE | NE | NE | NE | NE | NE | NE | NE | 40947.8168 | NA | NA | NA | NA | NA | TJ NCV
O_AviCruise | 1A3aii(ii) | Domestic aviation cruise (civil) |  | 0.050528 | 0.0022517 | 0.0029183 | NE | 0.00031129 | 0.00031129 | 0.00031129 | 0.00014942 | 0.083261 | 1.2273e-05 | 9.2048e-07 | 1.841e-05 | 4.6024e-06 | 3.0683e-05 | 3.3751e-05 | 1.2273e-06 | 1.6875e-05 | 0.004449 | NE | NE | NE | NE | NE | NE | NE | NE | 153.4132 | NA | NA | NA | NA | NA | TJ NCV
P_IntShipping | 1A3di(i) | International maritime navigation |  | 8.2779 | 0.29226 | 0.45336 | NE | 0.12887 | 0.15152 | 0.15152 | 0.04697 | 0.64138 | 0.022604 | 0.001837 | 0.0048723 | 0.016931 | 0.019087 | 0.15351 | 0.66284 | 0.01853 | 0.20128 | 0.027236 | 0.00038338 | 0.0019968 | 0.001837 | 0.0002955 | 0.0045127 | NE | 0.014871 | 7231.1307 | NA | NA | NA | NA | NA | TJ NCV
z_Memo | 1A5c | Multilateral operations |  | NE | NE | NE | NE | NE | NE | [12 empty] | NE | NE | NE | NE | NE | NE | NE | NE | NE | NA | NA | NA | NA | NA | TJ NCV | bar: TSP to Zn
z_Memo | 6B | Other not included in national total of the entire territory (please specify in the IIR) |  | NO | NO | NO | NO | NA | NA | [12 empty] | NA | NA | NA | NA | NA | NA | NA | NA | NA | NA | NA | NA | NA | NA | Please specify and/or provide details in the IIR | bar: TSP to Zn
N_Natural | 11A | Volcanoes |  | NO | NO | NO | NO | NO | NO | [12 empty] | NO | NO | NO | NO | NO | NO | NO | NO | NA | NA | NA | NA | NA | NA | Please specify and/or provide details in the IIR | bar: TSP to Zn
N_Natural | 11B | Forest fires |  | NE | NE | NE | NE | NO | NO | [12 empty] | 0.33812 | 2.4345 | 1.5892 | 0.77768 | 0.91292 | 5.7142 | NE | 0.098055 | NA | NA | NA | NA | NA | NA | Area of forest burned [ha] | bar: TSP to Zn
N_Natural | 11C | Other natural emissions (please specify in the IIR) |  | NO | NO | NO | NO | NO | NO | [12 empty] | NO | NO | NO | NO | NO | NO | NO | NO | NA | NA | NA | NA | NA | NA | Please specify and/or provide details in the IIR | bar: TSP to Zn
Note (a): Sum of NFR categories (rows 14-140). The geographic area of the National Total corresponds to the geographical scope of EMEP, which is identical with the NECD territory, except for Portugal (EMEP domain includes emissions of Madeira and the Azores, but the NECD territory does not cover emissions of Madeira and the Azores). The geographical scope of EMEP means the area within which, co-ordinated by the centres of the EMEP, monitoring is carried out (see EMEP Protocol, Article 1/4).
Note (b): UNECE reporting guidelines 2014, paragraph 23: The Parties Austria, Belgium, Ireland, Lithuania, Luxembourg, the Netherlands, Switzerland and the United Kingdom of Great Britain and Northern Ireland may choose to use the national emission total calculated on the basis of fuels used in the geographic area of the Party as a basis for compliance with their respective emission ceilings. If one Party has chosen to report emission on the basis of fuel used for compliance, it shall report those information for all the related NFR categories available in the reporting template (row 143-149).
Note (c): The 'National Total for Compliance (CLRTAP)' includes the ‘National Total (based on fuel sold)’ (row 141) corrected for i) approved adjustments to national totals (row 151) and, if applicable, ii) national totals based on transport fuel used (rows 143-149).
Note (d): Reporting of adjustments and additional flexibilities according to the NEC Directive, Article 5/2-4. Should only include approved items from Annex VII and should be reported as a negative value.
Note (e): The 'National Total for Compliance (NECD)' includes the ‘National Total (based on fuel sold)’ (row 141) corrected for i) approved adjustments and flexibilities to national totals (row 153) and, if applicable, ii) national totals based on transport fuel used (rows 143-149) as well as iii) the subtraction of sectors 3B + 3D for NOx and NMVOC (only from 2020 onwards and for the year 2005 as a basis for emission reduction commitment calculations), according to the NEC Directive, Article 4/3(d).

## 2019
ANNEX 1: National sector emissions: Main pollutants, particulate matter, heavy metals and persistent organic pollutants
NFR 2019-1
COUNTRY: | IE | (as ISO2 code)
DATE: | 15.02.2026 | (as DD.MM.YYYY)
YEAR: | 2019 | (as YYYY, year of emissions and activity data)
Version: | v1.0 | (as v1.0 for the initial submission)
IE: 15.02.2026: 2019 | NFR sectors to be reported |  |  | Main Pollutants (from 1990) |  |  |  | Particulate Matter (from 2000) |  |  |  | Other (from 1990) | Priority Heavy Metals (from 1990) |  |  | Additional Heavy Metals (from 1990, voluntary reporting) | [5 empty] | POPs (from 1990) | [7 empty] | Activity Data (from 1990)
PAHs
|  |  |  | NOx (as NO2) | NMVOC | SOx (as SO2) | NH3 | PM2.5 | PM10 | TSP | BC | CO | Pb | Cd | Hg | As | Cr | Cu | Ni | Se | Zn | PCDD/ PCDF (dioxins/ furans) | benzo(a) pyrene | benzo(b) fluoranthene | benzo(k) fluoranthene | Indeno (1,2,3-cd) pyrene | Total 1-4 | HCB | PCBs | Liquid Fuels | Solid Fuels | Gaseous Fuels | Biomass | Other Fuels | Other activity (specified) | Other Activity Units
NFR Aggregation for Gridding and LPS (GNFR) | NFR Code | Long name | Notes | kt | kt | kt | kt | kt | kt | [12 empty] | g I-TEQ | t | t | t | t | t | kg | kg | TJ NCV | TJ NCV | TJ NCV | TJ NCV | TJ NCV | bar: TSP to Zn
A_PublicPower | 1A1a | Public electricity and heat production |  | 5.9897 | 0.29119 | 2.2379 | NE | 0.24063 | 0.36176 | 0.4689 | 0.0042461 | 6.0787 | 0.4417 | 0.051235 | 0.08169 | 0.35897 | 0.24088 | 0.15894 | 0.96623 | 0.97545 | 1.0982 | 0.37449 | 0.0035051 | 0.001027 | 0.00085182 | 0.00019851 | 0.0055825 | 0.23408 | 0.010926 | 3258.2941 | 24177.2136 | 96074.3751 | 3095.3113 | 3711.4508 | NA | TJ NCV
B_Industry | 1A1b | Petroleum refining |  | 0.29059 | 0.013256 | 0.034965 | NE | 0.0032481 | 0.0034629 | 0.0037502 | 0.0005612 | 0.012428 | 0.0056451 | 0.0073051 | 0.0015244 | 0.0015354 | 0.022068 | 0.011034 | 0.024298 | 0.0057401 | 0.055929 | NO | 2.1946e-06 | 3.7396e-06 | 2.0699e-06 | 2.0699e-06 | 1.0074e-05 | NA | NA | 3369.2203 | NO | 1834.9262 | NO | NO | NA | TJ NCV
B_Industry | 1A1c | Manufacture of solid fuels and other energy industries |  | 0.18602 | 0.0025003 | 0.081217 | NE | 0.030428 | 0.043545 | 0.045319 | 0.00051714 | 0.2121 | 0.015586 | 0.00088464 | 0.016537 | 0.0060723 | 0.0032581 | 0.013845 | 0.0052269 | 0.0015985 | 0.025428 | 0.014386 | 1.771e-07 | 1.3785e-07 | 1.5986e-08 | 2.4853e-08 | 3.5578e-07 | 1.9975e-09 | 1.1803e-09 | 1.5437 | 551.1996 | 791.5693 | NO | NO | NA | TJ NCV
B_Industry | 1A2a | Stationary combustion in manufacturing industries and construction: Iron and steel |  | 0.0030982 | 0.00096296 | 2.5113e-06 | NE | 3.2657e-05 | 3.2657e-05 | 3.2657e-05 | 1.3063e-06 | 0.0012142 | 4.6055e-07 | 3.7681e-08 | 2.2609e-05 | 4.1868e-06 | 5.4428e-07 | 1.0886e-07 | 5.4428e-07 | 2.4283e-06 | 3.0564e-05 | NO | 0 | 0 | 0 | 0 | NO | NO | NO | NO | NO | 41.868 | NO | NO | NA | TJ NCV
B_Industry | 1A2b | Stationary combustion in manufacturing industries and construction: Non-ferrous metals |  | 1.1175 | 0.56192 | 0.052571 | NE | 0.022616 | 0.023717 | 0.025039 | 0.0027945 | 0.71454 | 0.0035249 | 6.6128e-05 | 0.013163 | 0.00022557 | 0.0028201 | 0.0015861 | 0.057271 | 2.5102e-05 | 0.0018009 | 0.00030838 | 0.00041851 | 0.003304 | 0.00037446 | 0.0003304 | 0.0044274 | NO | NO | 273.2573 | NO | 24282.3416 | NO | NO | NA | TJ NCV
B_Industry | 1A2c | Stationary combustion in manufacturing industries and construction: Chemicals |  | 0.52014 | 0.14802 | 0.40576 | 3.4796e-06 | 0.016464 | 0.019897 | 0.024026 | 0.0033264 | 0.20594 | 0.011103 | 0.00024864 | 0.003364 | 0.0012954 | 0.008912 | 0.0049641 | 0.17815 | 0.00042373 | 0.011416 | 0.00095878 | 0.0013012 | 0.010273 | 0.0011642 | 0.0010273 | 0.013765 | NO | NO | 815.01 | NO | 5969.7106 | 2.8997 | NO | NA | TJ NCV
B_Industry | 1A2d | Stationary combustion in manufacturing industries and construction: Pulp, Paper and Print |  | 0.024346 | 0.0072837 | 0.00038578 | NE | 0.00046421 | 0.00053141 | 0.00061204 | 0.00013388 | 0.0095519 | 0.00021845 | 4.3116e-06 | 0.0001692 | 4.4523e-05 | 0.00017607 | 9.7573e-05 | 0.0034983 | 1.9373e-05 | 0.00033443 | 1.8815e-05 | 2.5535e-05 | 0.00020159 | 2.2847e-05 | 2.0159e-05 | 0.00027014 | NO | NO | 29.3361 | NO | 294.9413 | NO | NO | NA | TJ NCV
B_Industry | 1A2e | Stationary combustion in manufacturing industries and construction: Food processing, beverages and tobacco |  | 1.4932 | 0.77826 | 0.24489 | 0.0015087 | 0.21068 | 0.22097 | 0.23759 | 0.061854 | 1.258 | 0.054985 | 0.016751 | 0.009945 | 0.0032294 | 0.045819 | 0.016972 | 0.34161 | 0.0017375 | 0.66646 | 0.024022 | 0.0046961 | 0.023102 | 0.0033256 | 0.002288 | 0.033412 | 0.0011099 | 1.3318e-05 | 2810.3428 | NO | 15364.5661 | 1257.2624 | NO | NA | TJ NCV
B_Industry | 1A2f | Stationary combustion in manufacturing industries and construction: Non-metallic minerals |  | 3.7527 | 0.87954 | 0.90316 | 0.0020883 | 0.66318 | 0.72678 | 0.79806 | 0.14813 | 3.9809 | 0.032679 | 0.011615 | 0.072959 | 0.092821 | 0.15358 | 0.23055 | 0.40518 | 0.087784 | 1.4765 | 0.053836 | 0.0029909 | 0.022805 | 0.0027413 | 0.0023325 | 0.03087 | 0.015927 | 0.35664 | 6586.0233 | 2882.1682 | 1495.2529 | 48.6287 | 2372.7685 | NA | TJ NCV
I_Offroad | 1A2gvii | Mobile combustion in manufacturing industries and construction (please specify in the IIR) |  | 3.5017 | 0.36241 | 0.13393 | 0.00085855 | 0.2258 | 0.2258 | 0.2258 | 0.14016 | 1.1562 | 0.074364 | 0.0010732 | 0.00046478 | 0.0046478 | 0.0053659 | 0.18244 | 0.0075123 | 0.0010732 | 0.10732 | 0.0065069 | 0.0032196 | 0.0053659 | 0.0079012 | 0.0069717 | 0.023458 | 0 | 0 | 4647.7768 | NO | NO | NO | NO | NA | TJ NCV
B_Industry | 1A2gviii | Stationary combustion in manufacturing industries and construction: Other (please specify in the IIR) |  | 0.92285 | 0.60065 | 0.13431 | 0.12883 | 0.33716 | 0.34754 | 0.36752 | 0.079321 | 2.0204 | 0.1395 | 0.063088 | 0.0058861 | 0.0020448 | 0.1184 | 0.032994 | 0.15203 | 0.0028099 | 2.4866 | 0.1411 | 0.015073 | 0.030662 | 0.0079471 | 0.0029259 | 0.056608 | 0.0070168 | 0.00010826 | 1365.7372 | NO | 4961.1802 | 4839.8706 | NO | NA | TJ NCV
H_Aviation | 1A3ai(i) | International aviation LTO (civil) |  | 1.4897 | 0.16825 | 0.098751 | NE | 0.011799 | 0.011799 | 0.011799 | 0.0056636 | 1.4195 | 0.00041475 | 3.1106e-05 | 0.00062212 | 0.00015553 | 0.0010369 | 0.0011406 | 4.1475e-05 | 0.00057028 | 0.15035 | NE | NE | NE | NE | NE | NE | NA | NA | 5184.3639 | NA | NA | NA | NO | NA | TJ NCV
H_Aviation | 1A3aii(i) | Domestic aviation LTO (civil) |  | 0.027627 | 0.0023387 | 0.0016456 | NE | 0.00013011 | 0.00013011 | 0.00013011 | 6.2451e-05 | 0.020615 | 0.52161 | 1.925e-06 | 1.6498e-05 | 2.8063e-06 | 2.1732e-05 | 2.2197e-05 | 2.3089e-06 | 9.6572e-06 | 0.0025321 | NE | NE | NE | NE | NE | NE | NA | NA | 86.5145 | NA | NA | NA | NO | NA | TJ NCV
F_RoadTransport | 1A3bi | Road transport: Passenger cars |  | 12.435 | 1.5096 | 0.018586 | 0.54295 | 0.18287 | 0.18287 | 0.18287 | 0.11683 | 24.1666 | 0.0020689 | 0.00021191 | 0.012952 | 0.00034774 | 0.014951 | 0.010235 | 0.0019888 | 0.00027166 | 0.046616 | 0.41277 | 0.050939 | 0.054534 | 0.04147 | 0.047559 | 0.1945 | 0.00041277 | 8.2598e-05 | 84816.9179 | NA | NO | 3559.595 | NO | NA | TJ NCV
F_RoadTransport | 1A3bii | Road transport: Light duty vehicles |  | 9.6401 | 0.25585 | 0.0072299 | 0.042973 | 0.15651 | 0.15651 | 0.15651 | 0.1116 | 1.1008 | 0.00030035 | 3.19e-05 | 0.0033697 | 6.3707e-05 | 0.0053971 | 0.0036195 | 0.000129 | 6.3613e-05 | 0.011448 | 0.20223 | 0.017912 | 0.02 | 0.015664 | 0.016638 | 0.070214 | 0.00020223 | 4.0463e-05 | 27261.5868 | NA | NO | 1313.4377 | NO | NA | TJ NCV
F_RoadTransport | 1A3biii | Road transport: Heavy duty vehicles and buses |  | 17.596 | 0.45445 | 0.014667 | 0.02941 | 0.27414 | 0.27414 | 0.27414 | 0.1781 | 5.087 | 0.00060632 | 6.4414e-05 | 0.0068261 | 0.00012881 | 0.010946 | 0.0073405 | 0.00025788 | 0.0001288 | 0.023183 | 0.18152 | 0.0053854 | 0.032612 | 0.036441 | 0.0083773 | 0.082815 | 0.00015225 | 3.047e-05 | 55348.8181 | NA | NO | 2667.8597 | NO | NA | TJ NCV
F_RoadTransport | 1A3biv | Road transport: Mopeds & motorcycles |  | 0.026643 | 0.1641 | 4.3689e-05 | 0.00037146 | 0.0042319 | 0.0042319 | 0.0042319 | 0.00061349 | 0.93698 | 1.3801e-05 | 7.9919e-05 | 5.8118e-05 | 2.0041e-06 | 0.00037296 | 0.013437 | 0.00056493 | 7.9574e-05 | 0.0079788 | 0.0031596 | 5.9809e-05 | 7.4069e-05 | 4.6799e-05 | 8.1771e-05 | 0.00026245 | 3.1595e-06 | 1.1345e-06 | 293.764 | NA | NO | 9.5408 | NO | NA | TJ NCV
F_RoadTransport | 1A3bv | Road transport: Gasoline evaporation |  | NA | 1.5372 | NA | NA | NA | NA | NA | NA | NA | NA | NA | IE | IE | 0 | 0 | 0 | NA | NA | NA | NE | NE | NE | NE | NE | NA | NA | NA | NA | NA | NA | NO | NA | TJ NCV
F_RoadTransport | 1A3bvi | Road transport: Automobile tyre and brake wear |  | NA | NA | NA | NA | 0.78359 | 1.535 | 1.9359 | 0.17147 | NA | 6.1357 | 0.026495 | 0 | 0.069965 | 2.2941 | 50.4021 | 0.34989 | 0.038718 | 15.6122 | NE | NE | NE | NE | NE | NE | NA | NA | NA | NA | NA | NA | NO | 59736.9084 | Mileage [10^6 km]
F_RoadTransport | 1A3bvii | Road transport: Automobile road abrasion |  | NA | NA | NA | NA | 0.34946 | 0.64715 | 1.2943 | 0.01372 | NA | NA | NA | NA | NA | NA | NA | NA | NA | NE | NA | NE | NE | NE | NE | NE | NA | NA | NA | NA | NA | NA | NO | 59736.9084 | Mileage [10^6 km]
I_Offroad | 1A3c | Railways |  | 2.0167 | 0.17896 | 0.00044642 | 0.0002694 | 0.052726 | 0.05542 | 0.058499 | 0.038024 | 0.4118 | NE | 0.00038486 | NE | NE | 0.0019243 | 0.065427 | 0.002694 | 0.00038486 | 0.038486 | 0.010045 | 0.0011546 | 0.0019243 | 0.0017022 | 0.0003913 | 0.0051724 | NA | NA | 1666.7704 | NO | NA | NA | NO | NA | TJ NCV
G_Shipping | 1A3di(ii) | International inland waterways |  | NO | NO | NO | NO | NO | NO | [12 empty] | NO | NO | NO | NO | NO | NO | NO | NO | NO | NO | NA | NA | NA | NA | TJ NCV | bar: TSP to Zn
G_Shipping | 1A3dii | National navigation (shipping) |  | 4.7682 | 0.1512 | 0.10782 | NE | 0.074543 | 0.08764 | 0.08764 | 0.027169 | 0.33177 | 0.011232 | 0.00086399 | 0.002592 | 0.003456 | 0.00432 | 0.076032 | 0.086399 | 0.0086399 | 0.10368 | 0.011232 | 0.0001728 | 0.0001728 | 0.00086399 | 8.6399e-05 | 0.001296 | 0.006912 | 0.0032832 | 3741.8117 | NO | NA | NA | NO | NA | TJ NCV
I_Offroad | 1A3ei | Pipeline transport |  | 0.12159 | 0.0040531 | 0.00015194 | NE | 0.00050663 | 0.00050663 | 0.00050663 | 1.2666e-05 | 0.012159 | 3.7998e-06 | 6.3329e-07 | 0.00025332 | 0.00030398 | 1.9252e-06 | 1.9252e-07 | 1.2919e-06 | 2.7865e-05 | 3.7998e-06 | NA | NE | NE | NE | NE | NE | NE | NE | NO | NA | 2533.1742 | NA | NO | NA | TJ NCV
I_Offroad | 1A3eii | Other (please specify in the IIR) |  | NA | NA | NA | NA | NA | NA | [12 empty] | NA | NA | NA | NA | NA | NA | NA | NA | NA | NA | NA | NA | NA | NA | TJ NCV | bar: TSP to Zn
C_OtherStationaryComb | 1A4ai | Commercial/Institutional: Stationary |  | 2.0923 | 0.51391 | 0.14513 | 0.023979 | 0.13754 | 0.16837 | 0.20581 | 0.059398 | 1.0126 | 0.11628 | 0.010277 | 0.0029945 | 0.008082 | 0.092228 | 0.047482 | 1.5622 | 0.0020495 | 0.39737 | 0.10468 | 0.018749 | 0.10151 | 0.013894 | 0.011946 | 0.1461 | 0.0045726 | 0.0032362 | 8763.4138 | 19.0052 | 16561.1918 | 648.0838 | NO | NA | TJ NCV
I_Offroad | 1A4aii | Commercial/Institutional: Mobile |  | IE | IE | IE | IE | IE | IE | [12 empty] | IE | IE | IE | IE | IE | IE | NE | NA | IE | IE | IE | IE | NO | NA | TJ NCV | bar: TSP to Zn
C_OtherStationaryComb | 1A4bi | Residential: Stationary |  | 5.6412 | 9.7198 | 6.5405 | 0.073123 | 6.6669 | 6.6791 | 7.2612 | 0.56084 | 81.1197 | 1.5778 | 0.026379 | 0.07176 | 0.026735 | 0.18955 | 0.32211 | 0.15719 | 1.8576 | 3.6835 | 12.4205 | 2.8797 | 4.6162 | 1.9953 | 1.6279 | 11.1191 | 0.015156 | 2.6303 | 48191.2466 | 15472.0949 | 24763.6935 | 1112.6158 | NO | NA | TJ NCV
I_Offroad | 1A4bii | Residential: Household and gardening (mobile) |  | IE | IE | IE | IE | IE | IE | [12 empty] | IE | IE | IE | IE | IE | IE | IE | NA | IE | IE | IE | IE | NO | NA | TJ NCV | bar: TSP to Zn
C_OtherStationaryComb | 1A4ci | Agriculture/Forestry/Fishing: Stationary |  | 0.075979 | 0.0075979 | 0.021894 | NE | 0.012536 | 0 | 0.012536 | 0.016335 | 0.030391 | 0.012157 | 0.00022794 | 7.5979e-05 | 0.00075979 | 0.0097253 | 0.0054705 | 0.19754 | 7.5979e-05 | 0.0060783 | 0.0045587 | 0.0014436 | 0.011397 | 0.0012916 | 0.0011397 | 0.015272 | 0.00016715 | 9.8772e-08 | 759.7863 | NO | NO | NO | NO | NA | TJ NCV
I_Offroad | 1A4cii | Agriculture/Forestry/Fishing: Off-road vehicles and other machinery |  | 2.2395 | 0.20504 | 0.0018315 | 0.0012616 | 0.085318 | 0 | 0.085318 | 0.085318 | 1.1447 | NE | 0.0015789 | NE | NE | 0.0078947 | 0.26842 | 0.011053 | 0.0015789 | 0.15789 | NE | 0.0047368 | 0.0078947 | NE | NE | 0.012631 | IE | IE | 6838.077 | NA | NA | NO | NO | NA | TJ NCV
I_Offroad | 1A4ciii | Agriculture/Forestry/Fishing: National fishing |  | 1.6422 | 0.039805 | 0.00026384 | NE | 0.024338 | 0.024338 | 0.024338 | 0.0075447 | 0.087343 | 0.0029569 | 0.00022745 | 0.00068236 | 0.00090982 | 0.0011373 | 0.020016 | 0.022745 | 0.0022745 | 0.027295 | 0.0029569 | 4.5491e-05 | 0.00022745 | 0.00022745 | 2.2745e-05 | 0.00052315 | 0.0018196 | 0.00086433 | 985.0665 | NA | NA | NA | NO | NA | TJ NCV
C_OtherStationaryComb | 1A5a | Other stationary (including military) |  | IE | IE | IE | IE | IE | IE | [12 empty] | IE | IE | IE | IE | IE | IE | NE | NA | IE | IE | IE | IE | NO | NA | TJ NCV | bar: TSP to Zn
I_Offroad | 1A5b | Other, Mobile (including military, land based and recreational boats) |  | IE | IE | IE | NE | IE | IE | [12 empty] | IE | IE | IE | IE | IE | IE | NE | NA | IE | NA | NA | NA | NO | NA | TJ NCV | bar: TSP to Zn
D_Fugitive | 1B1a | Fugitive emission from solid fuels: Coal mining and handling |  | NA | NO | NO | NA | 0.001346 | 0.01346 | 0.033649 | NO | NA | NO | NO | NO | NO | NO | NO | NO | NO | NO | NA | NA | NA | NA | NA | NA | NA | NA | NA | NA | NA | NA | NA | NO | Coal produced [Mt]
D_Fugitive | 1B1b | Fugitive emission from solid fuels: Solid fuel transformation |  | NO | NO | NO | NO | NO | NO | [12 empty] | NA | NO | NO | NO | NO | NO | NA | NA | NA | NA | NA | NA | NA | NO | Coal used for transformation [Mt] | bar: TSP to Zn
D_Fugitive | 1B1c | Other fugitive emissions from solid fuels |  | NO | NO | NO | NO | NO | NO | [12 empty] | NO | NA | NA | NA | NA | NA | NA | NA | NA | NA | NA | NA | NA | NA | Please specify and/or provide details in the IIR | bar: TSP to Zn
D_Fugitive | 1B2ai | Fugitive emissions oil: Exploration, production, transport |  | NA | NE | NE | NA | NA | NA | [12 empty] | NO | NA | NA | NA | NA | NA | NA | NA | NA | NA | NA | NA | NA | NA | Crude oil produced [Mt] | bar: TSP to Zn
D_Fugitive | 1B2aiv | Fugitive emissions oil: Refining and storage |  | IE | 2.2508 | IE | IE | IE | IE | IE | NE | IE | IE | IE | IE | NA | NA | NA | NA | NA | NA | IE | NA | IE | IE | IE | IE | NA | NA | NA | NA | NA | NA | NA | 2.5312 | Crude oil refined [Mt]
D_Fugitive | 1B2av | Distribution of oil products |  | NA | 1.3045 | NE | NA | NA | NA | [12 empty] | NA | NA | NA | NA | NA | NA | NA | NA | NA | NA | NA | NA | NA | 0.73329 | Oil consumed [Mt] | bar: TSP to Zn
D_Fugitive | 1B2b | Fugitive emissions from natural gas (exploration, production, processing, transmission, storage, distribution and other) |  | NA | 0.27496 | NE | NA | NA | NA | [12 empty] | NA | NA | NA | NA | NA | NA | NA | NA | NA | NA | NA | NA | NA | 191118.2375 | Gas throughput [TJ] | bar: TSP to Zn
D_Fugitive | 1B2c | Venting and flaring (oil, gas, combined oil and gas) |  | NE | NE | NE | NE | NE | NE | [12 empty] | NE | NE | NE | NE | NE | NE | NA | NA | NA | NA | NA | NA | NA | NA | Gas vented flared [TJ] | bar: TSP to Zn
D_Fugitive | 1B2d | Other fugitive emissions from energy production |  | NO | NO | NO | NO | NO | NO | [12 empty] | NA | NA | NA | NA | NA | NA | NA | NA | NA | NA | NA | NA | NA | NA | Please specify and/or provide details in the IIR | bar: TSP to Zn
B_Industry | 2A1 | Cement production |  | IE | IE | IE | NA | 0.45012 | 0.81022 | 0.90025 | 0.013504 | IE | IE | IE | IE | IE | IE | IE | IE | IE | IE | NA | NA | NA | NA | NA | NA | NA | NA | NA | NA | NA | NA | NA | 3462.486 | Clinker produced [kt]
B_Industry | 2A2 | Lime production |  | IE | IE | IE | NA | 0.0064622 | 0.043082 | 0.086163 | 2.9726e-05 | IE | NA | NA | NA | NA | NA | NA | NA | NA | NA | IE | NA | NA | NA | NA | NA | NA | IE | NA | NA | NA | NA | NA | 215.4083 | Lime produced [kt]
B_Industry | 2A3 | Glass production |  | NO | NO | NO | NA | NO | NO | [12 empty] | NO | NO | NO | NO | NO | NO | NO | NA | NA | NA | NA | NA | NA | NO | Glass produced [kt] | bar: TSP to Zn
B_Industry | 2A5a | Quarrying and mining of minerals other than coal |  | NA | NA | NA | NA | 0.28784 | 2.3424 | 7.5044 | NE | NA | NA | NA | NA | NA | NA | NA | NA | NA | NA | NA | NA | NA | NA | NA | NA | NA | NA | NA | NA | NA | NA | NA | 107.8474 | Material quarried [kt]
B_Industry | 2A5b | Construction and demolition |  | NA | NA | NA | NA | 0.084511 | 0.84511 | 2.8192 | NE | NA | NA | NA | NA | NA | NA | NA | NA | NA | NA | NA | NA | NA | NA | NA | NA | NA | NA | NA | NA | NA | NA | NA | 5962849.6189 | Floor space constructed/demolished [m2]
B_Industry | 2A5c | Storage, handling and transport of mineral products |  | NA | NA | NA | NA | 3.486e-08 | 3.486e-07 | 6.972e-07 | NE | NA | NA | NA | NA | NA | NA | NA | NA | NA | NA | NA | NA | NA | NA | NA | NA | NA | NA | NA | NA | NA | NA | NA | 58.1 | Amount [kt]
B_Industry | 2A6 | Other mineral products (please specify in the IIR) |  | NA | NA | NA | NA | NO | NO | [12 empty] | 0.017336 | 0.011052 | NA | 0.001838 | NA | 0.01289 | NA | NA | NA | NA | NA | NA | NA | NO | Please specify and/or provide details in the IIR | bar: TSP to Zn
B_Industry | 2B1 | Ammonia production |  | NO | NO | NO | NO | NO | NO | [12 empty] | NO | NO | NO | NO | NO | NO | NO | NO | NA | NA | NA | NA | NA | NA | Ammonia produced [kt] | bar: TSP to Zn
B_Industry | 2B2 | Nitric acid production |  | NO | NO | NO | NO | NO | NO | [12 empty] | NO | NO | NO | NO | NO | NO | NO | NO | NA | NA | NA | NA | NA | NO | Nitric acid produced [kt] | bar: TSP to Zn
B_Industry | 2B3 | Adipic acid production |  | NO | NA | NO | NA | NO | NO | [12 empty] | NO | NO | NO | NO | NO | NO | NO | NO | NA | NA | NA | NA | NA | NO | Adipic acid produced [kt] | bar: TSP to Zn
B_Industry | 2B5 | Carbide production |  | NO | NO | NO | NA | NO | NO | [12 empty] | NO | NO | NO | NO | NO | NO | NO | NO | NA | NA | NA | NA | NA | NO | Carbide produced [kt] | bar: TSP to Zn
B_Industry | 2B6 | Titanium dioxide production |  | NO | NO | NO | NA | NO | NO | [12 empty] | NO | NO | NO | NO | NO | NO | NO | NO | NA | NA | NA | NA | NA | NO | Titanium dioxide produced [kt] | bar: TSP to Zn
B_Industry | 2B7 | Soda ash production |  | NO | NO | NO | NO | NO | NO | [12 empty] | NO | NO | NO | NO | NO | NO | NO | NO | NA | NA | NA | NA | NA | 0.1695 | Soda ash produced [kt] | bar: TSP to Zn
B_Industry | 2B10a | Chemical industry: Other (please specify in the IIR) |  | NO | NO | NO | NO | NO | NO | [12 empty] | NO | NO | NO | NO | NO | NO | NO | NO | NA | NA | NA | NA | NA | NO | Please specify and/or provide details in the IIR | bar: TSP to Zn
B_Industry | 2B10b | Storage, handling and transport of chemical products (please specify in the IIR) |  | NA | NA | NA | NA | 0.0061883 | 0.049507 | 0.15471 | NA | NA | NA | NA | NA | NA | NA | NA | NA | NA | NA | NA | NA | NA | NA | NA | NA | NA | NA | NA | NA | NA | NA | NA | NO | Please specify and/or provide details in the IIR
B_Industry | 2C1 | Iron and steel production |  | NO | NO | NO | NO | NO | NO | [12 empty] | NO | NO | NO | NO | NO | NO | NO | NO | NA | NA | NA | NA | NA | NE | Steel produced [kt] | bar: TSP to Zn
B_Industry | 2C2 | Ferroalloys production |  | NA | NA | NA | NA | 9e-08 | 1.275e-07 | 1.5e-07 | NA | NA | 0.0001 | 0.0001 | NA | NO | NO | NA | NO | NA | 1e-05 | NA | NA | NA | NA | NA | NA | NO | NA | NA | NA | NA | NA | NA | NE | Ferroalloys produced [kt]
B_Industry | 2C3 | Aluminium production |  | NO | NO | NO | NO | NO | NO | [12 empty] | NO | NO | NO | NO | NO | NO | NO | NA | NA | NA | NA | NA | NA | NO | Aluminium produced [kt] | bar: TSP to Zn
B_Industry | 2C4 | Magnesium production |  | NO | NO | NO | NO | NO | NO | [12 empty] | NO | NO | NO | NO | NO | NO | NO | NO | NA | NA | NA | NA | NA | NO | Magnesium produced [kt] | bar: TSP to Zn
B_Industry | 2C5 | Lead production |  | NO | NO | NO | NO | NO | NO | [12 empty] | IE | NE | NE | NE | NE | NE | NO | IE | NA | NA | NA | NA | NA | NE | Lead produced [kt] | bar: TSP to Zn
B_Industry | 2C6 | Zinc production |  | NO | NO | NO | NO | NO | NO | [12 empty] | NO | NO | NO | NO | NO | NO | NO | NO | NA | NA | NA | NA | NA | NO | Zinc produced [kt] | bar: TSP to Zn
B_Industry | 2C7a | Copper production |  | NO | NO | NO | NO | NO | NO | [12 empty] | NO | NO | NO | NO | NO | NO | NO | NO | NA | NA | NA | NA | NA | NO | Copper produced [kt] | bar: TSP to Zn
B_Industry | 2C7b | Nickel production |  | NO | NO | NO | NO | NO | NO | [12 empty] | NO | NO | NO | NO | NO | NO | NO | NO | NA | NA | NA | NA | NA | NO | Nickel produced [kt] | bar: TSP to Zn
B_Industry | 2C7c | Other metal production (please specify in the IIR) |  | NA | NA | NA | NA | NA | NA | NA | NA | NA | 0.0003 | 0.0001 | NA | NA | NA | NA | NA | NA | 0.00021 | NA | NA | NA | NA | NA | NA | NA | NA | NA | NA | NA | NA | NA | NO | Please specify and/or provide details in the IIR
B_Industry | 2C7d | Storage, handling and transport of metal products (please specify in the IIR) |  | NE | NE | NE | NE | NE | NE | [12 empty] | IE | IE | IE | IE | IE | IE | IE | IE | NA | NA | NA | NA | NA | NE | Amount (kt) | bar: TSP to Zn
E_Solvents | 2D3a | Domestic solvent use including fungicides |  | NA | 11.2112 | NA | NA | NE | NE | [12 empty] | NA | NA | NA | NA | NA | NA | NA | NA | NA | NA | NA | NA | NA | 4958.5 | Solvents used [kt] | bar: TSP to Zn
B_Industry | 2D3b | Road paving with asphalt |  | NE | 0.032 | NE | NA | 0.2 | 4 | 30 | 0.0114 | NE | NA | NA | NA | NA | NA | NA | NA | NA | NA | NE | NE | IE | NE | IE | IE | NE | NA | NA | NA | NA | NA | NA | 2 | Asphalt produced (Mt)
B_Industry | 2D3c | Asphalt roofing |  | NA | NO | NA | NO | NO | NO | [12 empty] | NO | NO | NO | NO | NO | NO | NO | NA | NA | NA | NA | NA | NA | NE | Please specify and/or provide details in the IIR | bar: TSP to Zn
E_Solvents | 2D3d | Coating applications |  | NA | 1.9921 | NA | NA | NA | NA | [12 empty] | NA | NA | NA | NA | NA | NA | NA | NA | NA | NA | NA | NA | NA | NE | Paint applied [kt] | bar: TSP to Zn
E_Solvents | 2D3e | Degreasing |  | NA | 1.4269 | NA | NA | NE | NE | [12 empty] | NA | NA | NA | NA | NA | NA | NA | NA | NA | NA | NA | NA | NA | 3.1021 | Solvents used [kt] | bar: TSP to Zn
E_Solvents | 2D3f | Dry cleaning |  | NA | 0.05754 | NA | NA | NE | NE | [12 empty] | NA | NA | NA | NA | NA | NA | NA | NA | NA | NA | NA | NA | NA | 0.09194 | Solvents used [kt] | bar: TSP to Zn
E_Solvents | 2D3g | Chemical products |  | NE | 0.55552 | NE | NE | NE | NE | [12 empty] | NE | NO | NO | NO | NO | NO | NE | NE | NA | NA | NA | NA | NA | NE | Please specify and/or provide details in the IIR | bar: TSP to Zn
E_Solvents | 2D3h | Printing |  | NA | 0.41449 | NA | NA | NE | NE | [12 empty] | NA | NA | NA | NA | NA | NA | NA | NA | NA | NA | NA | NA | NA | NE | Please specify and/or provide details in the IIR | bar: TSP to Zn
E_Solvents | 2D3i | Other solvent use (please specify in the IIR) |  | NA | 2.2604 | NA | NA | 0.02304 | 0.03456 | 0.04224 | NA | NA | 0.00028777 | 0.039525 | NO | NO | 0.16642 | 6.7435 | 0.27642 | 0.039352 | 3.9022 | NA | NA | NA | NA | NA | NA | NA | NA | NA | NA | NA | NA | NA | 38.4 | Oilseed rape crop yield [kt]
E_Solvents | 2G | Other product use (please specify in the IIR) |  | 0.0064227 | 0.017243 | 0.00011478 | 0.014785 | 0.098166 | 0.09999 | 0.10037 | 0.038477 | 0.19658 | 0.029798 | 0.019295 | 2.1664e-06 | 5.055e-05 | 0.00059292 | 0.036114 | 0.010759 | NE | 0.019501 | 0.00035627 | 0.0056662 | 0.0028208 | 0.0028208 | 0.0028208 | 0.014129 | NE | NE | NA | NA | NA | NA | NA | 3562.6778 | Tobacco products [kt]
B_Industry | 2H1 | Pulp and paper industry |  | NO | NO | NO | NO | NO | NO | [12 empty] | NO | NO | NO | NO | NO | NO | NO | NO | NA | NA | NA | NA | NA | NA | Pulp production [kt] | bar: TSP to Zn
B_Industry | 2H2 | Food and beverages industry |  | NA | 29.5985 | NA | NA | NA | NO | [12 empty] | NA | NA | NA | NA | NA | NA | NA | NA | NA | NA | NA | NA | NA | NE | Bread, Wine, Beer, Spirits production [kt] | bar: TSP to Zn
B_Industry | 2H3 | Other industrial processes (please specify in the IIR) |  | NO | NO | NO | NO | NO | NO | [12 empty] | NO | NO | NO | NO | NO | NO | NO | NO | NA | NA | NA | NA | NA | NA | Please specify and/or provide details in the IIR | bar: TSP to Zn
B_Industry | 2I | Wood processing |  | NO | NO | NO | NO | NO | NO | [12 empty] | NO | NO | NO | NO | NO | NO | NO | NO | NA | NA | NA | NA | NA | NE | Please specify and/or provide details in the IIR | bar: TSP to Zn
B_Industry | 2J | Production of POPs |  | NO | NO | NO | NO | NO | NO | [12 empty] | NO | NO | NO | NO | NO | NO | NO | NO | NA | NA | NA | NA | NA | NO | Please specify and/or provide details in the IIR | bar: TSP to Zn
B_Industry | 2K | Consumption of POPs and heavy metals (e.g. electrical and scientific equipment) |  | NA | NA | NA | NA | NA | NA | [12 empty] | NA | NA | NA | NA | NA | NA | NA | NA | NA | NA | NA | NA | NA | NE | Please specify and/or provide details in the IIR | bar: TSP to Zn
B_Industry | 2L | Other production, consumption, storage, transportation or handling of bulk products (please specify in the IIR) |  | NA | NA | NA | NA | NA | NA | [12 empty] | 3.0554e-08 | NA | NA | NA | NA | NA | NA | 0.00036591 | NA | NA | NA | NA | NA | NA | Please specify and/or provide details in the IIR | bar: TSP to Zn
K_AgriLivestock | 3B1a | Manure management - Dairy cattle |  | 0.048641 | 10.6852 | NA | 14.9786 | 0.26617 | 0.40864 | 0.77734 | NE | NA | NA | NA | NA | NA | NA | NA | NA | NA | NA | NA | NA | NA | NA | NA | NA | NA | NA | NA | NA | NA | NA | NA | 1465.3 | Population size (1000 head)
K_AgriLivestock | 3B1b | Manure management - Non-dairy cattle |  | 0.59524 | 25.5923 | NA | 33.8125 | 0.44341 | 0.67626 | 1.0624 | NE | NA | NA | NA | NA | NA | NA | NA | NA | NA | NA | NA | NA | NA | NA | NA | NA | NA | NA | NA | NA | NA | NA | NA | 5674.597 | Population size (1000 head)
K_AgriLivestock | 3B2 | Manure management - Sheep |  | 0.045477 | 0.19185 | NA | 0.90818 | 0.0076271 | 0.025124 | 0.062811 | NE | NA | NA | NA | NA | NA | NA | NA | NA | NA | NA | NA | NA | NA | NA | NA | NA | NA | NA | NA | NA | NA | NA | NA | 5035.153 | Population size (1000 head)
K_AgriLivestock | 3B3 | Manure management - Swine |  | 0.0023715 | 1.1387 | NA | 4.7057 | 0.0083072 | 0.18859 | 1.2972 | NE | NA | NA | NA | NA | NA | NA | NA | NA | NA | NA | NA | NA | NA | NA | NA | NA | NA | NA | NA | NA | NA | NA | NA | 1614.69 | Population size (1000 head)
K_AgriLivestock | 3B4a | Manure management - Buffalo |  | NO | NO | NA | NO | NO | NO | NO | NE | NA | NA | NA | NA | NA | NA | NA | NA | NA | NA | NA | NA | NA | NA | NA | NA | NA | NA | NA | NA | NA | NA | NA | NO | Population size (1000 head)
K_AgriLivestock | 3B4d | Manure management - Goats |  | 0.0010365 | 0.001382 | NA | 0.014184 | 1.6021e-05 | 5.2776e-05 | 0.00013194 | NE | NA | NA | NA | NA | NA | NA | NA | NA | NA | NA | NA | NA | NA | NA | NA | NA | NA | NA | NA | NA | NA | NA | NA | 8.7 | Population size (1000 head)
K_AgriLivestock | 3B4e | Manure management - Horses |  | 0.029895 | 0.15116 | NA | 0.7004 | 0.0056614 | 0.0088964 | 0.01941 | NE | NA | NA | NA | NA | NA | NA | NA | NA | NA | NA | NA | NA | NA | NA | NA | NA | NA | NA | NA | NA | NA | NA | NA | 82 | Population size (1000 head)
K_AgriLivestock | 3B4f | Manure management - Mules and asses |  | 0.002436 | 0.0098513 | NA | 0.057072 | 0.00048329 | 0.00077326 | 0.0016432 | NE | NA | NA | NA | NA | NA | NA | NA | NA | NA | NA | NA | NA | NA | NA | NA | NA | NA | NA | NA | NA | NA | NA | NA | 9.8 | Population size (1000 head)
K_AgriLivestock | 3B4gi | Manure management - Laying hens |  | 0.040689 | 0.6025 | NA | 0.49623 | 0.010955 | 0.14606 | 0.69379 | NE | NA | NA | NA | NA | NA | NA | NA | NA | NA | NA | NA | NA | NA | NA | NA | NA | NA | NA | NA | NA | NA | NA | NA | 3651.519 | Population size (1000 head)
K_AgriLivestock | 3B4gii | Manure management - Broilers |  | 0.082678 | 1.3859 | NA | 1.7289 | 0.025664 | 0.25664 | 0.51328 | NE | NA | NA | NA | NA | NA | NA | NA | NA | NA | NA | NA | NA | NA | NA | NA | NA | NA | NA | NA | NA | NA | NA | NA | 12832 | Population size (1000 head)
K_AgriLivestock | 3B4giii | Manure management - Turkeys |  | 0.029852 | 0.6357 | NA | 0.85882 | 0.026 | 0.143 | 0.143 | NE | NA | NA | NA | NA | NA | NA | NA | NA | NA | NA | NA | NA | NA | NA | NA | NA | NA | NA | NA | NA | NA | NA | NA | 1300 | Population size (1000 head)
K_AgriLivestock | 3B4giv | Manure management - Other poultry |  | 0.0060728 | 0.21089 | NA | 0.12671 | 0.0079107 | 0.061434 | 0.061434 | NE | NA | NA | NA | NA | NA | NA | NA | NA | NA | NA | NA | NA | NA | NA | NA | NA | NA | NA | NA | NA | NA | NA | NA | 431.2715 | Population size (1000 head)
K_AgriLivestock | 3B4h | Manure management - Other animals (please specify in the IIR) |  | 0.003284 | 0.19565 | NA | 0.11585 | 0.00042324 | 0.00081625 | 0.0018139 | NE | NA | NA | NA | NA | NA | NA | NA | NA | NA | NA | NA | NA | NA | NA | NA | NA | NA | NA | NA | NA | NA | NA | NA | 101.9712 | Population size (1000 head)
L_AgriOther | 3Da1 | Inorganic N-fertilizers (includes also urea application) |  | 14.1345 | NA | NA | 16.8919 | NA | NA | [12 empty] | NA | NA | NA | NA | NA | NA | NA | NA | NA | NA | NA | NA | NA | 367365000 | Use of inorganic fertilizers (kg N) | bar: TSP to Zn
L_AgriOther | 3Da2a | Animal manure applied to soils |  | 7.0624 | IE | NA | 39.23 | NE | NE | [12 empty] | NA | NA | NA | NA | NA | NA | NA | NA | NA | NA | NA | NA | NA | 183555.8246 | Total N applied to the field - tonnes N) | bar: TSP to Zn
L_AgriOther | 3Da2b | Sewage sludge applied to soils |  | 0.11204 | NE | NA | 0.37855 | NE | NE | [12 empty] | NA | NA | NA | NA | NA | NA | NA | NA | NA | NA | NA | NA | NA | 2911900 | Total amount of Available N in sludge on Land from Dom/Comm/Industry (kg/year) | bar: TSP to Zn
L_AgriOther | 3Da2c | Other organic fertilisers applied to soils (including compost) |  | NE | NE | NA | NE | NE | NE | [12 empty] | NA | NA | NA | NA | NA | NA | NA | NA | NA | NA | NA | NA | NA | NE | Please specify and/or provide details in the IIR | bar: TSP to Zn
L_AgriOther | 3Da3 | Urine and dung deposited by grazing animals |  | 10.6193 | IE | NA | 12.22 | NE | NE | [12 empty] | NA | NA | NA | NA | NA | NA | NA | NA | NA | NA | NA | NA | NA | 276002.1985 | Total N excreted at grazing (tonnes) | bar: TSP to Zn
L_AgriOther | 3Da4 | Crop residues applied to soils |  | NE | NE | NA | NE | NE | NE | [12 empty] | NA | NA | NA | NA | NA | NA | NA | NA | NA | NA | NA | NA | NA | NE | Please specify and/or provide details in the IIR | bar: TSP to Zn
L_AgriOther | 3Db | Indirect emissions from managed soils |  | NE | NE | NA | NE | NE | NE | [12 empty] | NA | NA | NA | NA | NA | NA | NA | NA | NA | NA | NA | NA | NA | NE | Please specify and/or provide details in the IIR | bar: TSP to Zn
L_AgriOther | 3Dc | Farm-level agricultural operations including storage, handling and transport of agricultural products |  | NA | NA | NA | NE | 0.041487 | 1.0358 | [12 empty] | NA | NA | NA | NA | NA | NA | NA | NA | NA | NA | NA | NA | NA | 1547.082 | NPK fertilisers [kt] | bar: TSP to Zn
L_AgriOther | 3Dd | Off-farm storage, handling and transport of bulk agricultural products |  | NA | NA | NA | NE | 0.0095848 | 0.059905 | 0.23962 | NE | NA | NA | NA | NA | NA | NA | NA | NA | NA | NA | NA | NA | NA | NA | NA | NA | NA | NA | NA | NA | NA | NA | NA | 2396.2 | Wheat , Oats, Barley [kt]
L_AgriOther | 3De | Cultivated crops |  | NE | 4.6965 | NA | NE | NE | NE | [12 empty] | NA | NA | NA | NA | NA | NA | NA | NA | NA | NA | NA | NA | NA | NE | Please specify and/or provide details in the IIR | bar: TSP to Zn
L_AgriOther | 3Df | Use of pesticides |  | NE | NE | NA | NE | NE | NE | [12 empty] | NA | NA | NA | NA | NA | NA | 2.0394 | NA | NA | NA | NA | NA | NA | NE | Please specify and/or provide details in the IIR | bar: TSP to Zn
L_AgriOther | 3F | Field burning of agricultural residues |  | NO | NO | NO | NO | NO | NO | [12 empty] | NO | NO | NO | NO | NO | NO | NO | NO | NA | NA | NA | NA | NA | NE | Area burned [ha] | bar: TSP to Zn
L_AgriOther | 3I | Agriculture other (please specify in the IIR) |  | NO | NO | NO | NE | NO | NO | [12 empty] | NE | NE | NE | NE | NE | NE | NE | NE | NA | NA | NA | NA | NA | NA | Please specify and/or provide details in the IIR | bar: TSP to Zn
J_Waste | 5A | Biological treatment of waste - Solid waste disposal on land |  | NA | 0.23922 | NA | NA | 1.3226e-05 | 8.7776e-05 | 0.00018557 | NE | NA | NA | NA | 0.021791 | NA | NA | NA | NA | NA | NA | NE | NA | NA | NA | NA | NA | NA | NE | NA | NA | NA | NA | NA | 400.8027 | Deposition [kt]
J_Waste | 5B1 | Biological treatment of waste - Composting |  | NA | NE | NA | 0.062184 | NE | NE | NE | NE | 0.1451 | NA | NA | NA | NA | NA | NA | NA | NA | NA | NA | NA | NA | NA | NA | NA | NA | NA | NA | NA | NA | NA | NA | NE | Organic domestic waste [kt]
J_Waste | 5B2 | Biological treatment of waste - Anaerobic digestion at biogas facilities |  | NA | NO | NA | 0.038969 | NE | NE | NE | NE | NO | NA | NA | NA | NA | NA | NA | NA | NA | NA | NA | NA | NA | NA | NA | NA | NA | NA | NA | NA | NA | NA | NA | NE | N in feedstock [kt]
J_Waste | 5C1a | Municipal waste incineration |  | NO | NO | NO | NO | NO | NO | [12 empty] | NO | NO | NO | NO | NO | NO | NO | NO | NA | IE | NA | IE | IE | NO | Waste incinerated [kt] | bar: TSP to Zn
J_Waste | 5C1bi | Industrial waste incineration |  | 0.0081032 | 0.068924 | 0.00043776 | NE | 3.7256e-05 | 6.5198e-05 | 9.314e-05 | 1.304e-06 | 0.00065198 | 0.012108 | 0.0009314 | 0.00052158 | 0.66824 | 0.64582 | 0.35632 | 0.001304 | NO | NE | 0.34844 | 1.3971e-06 | 6.0541e-06 | 6.0541e-06 | NE | 1.3505e-05 | 0.004657 | 0.0071438 | NA | NA | NA | NA | NA | 9.314 | Waste incinerated [kt]
J_Waste | 5C1bii | Hazardous waste incineration |  | IE | IE | IE | NE | IE | IE | [12 empty] | IE | IE | IE | IE | IE | IE | IE | IE | NA | IE | NA | IE | IE | IE | Waste incinerated [kt] | bar: TSP to Zn
J_Waste | 5C1biii | Clinical waste incineration |  | NO | NO | NO | NO | NO | NO | [12 empty] | NO | NO | NO | NO | NO | NO | NO | NO | NA | NA | NA | NA | NA | NO | Waste incinerated [kt] | bar: TSP to Zn
J_Waste | 5C1biv | Sewage sludge incineration |  | NO | NO | NO | NO | NO | NO | [12 empty] | NO | NO | NO | NO | NO | NO | NO | NO | NA | NA | NA | NA | NA | NO | Sludge incinerated [kt] | bar: TSP to Zn
J_Waste | 5C1bv | Cremation |  | 0.0058121 | 9.1585e-05 | 0.00079609 | NE | 0.00024446 | 0.00024446 | 0.00027166 | NE | 0.0009863 | 0.00021156 | 3.5436e-05 | 0.010497 | 9.5882e-05 | 9.553e-05 | 8.7569e-05 | 0.00012209 | 0.00013935 | 0.001128 | 0.00019022 | 9.2994e-08 | 5.0794e-08 | 4.537e-08 | 4.9245e-08 | 2.384e-07 | 0.0010567 | 0.0028884 | NA | NA | NA | NA | NA | 7045 | Corpses [Number]
J_Waste | 5C1bvi | Other waste incineration (please specify in the IIR) |  | NO | NO | NO | NO | NA | NA | [12 empty] | NO | NO | NO | NO | NO | NO | NO | NO | NA | NA | NA | NA | NA | NA | Please specify and/or provide details in the IIR | bar: TSP to Zn
J_Waste | 5C2 | Open burning of waste |  | NE | NE | NE | NE | NE | NE | [12 empty] | 0.82693 | 0.0002467 | 0.0011164 | 0.0011164 | NE | 0.0024794 | NE | 1.4058 | NA | NA | NA | NA | NA | 2.7564 | Quantitly farm plastic waste burned [kt] | bar: TSP to Zn
J_Waste | 5D1 | Domestic wastewater handling |  | NA | 0.0052813 | NA | NO | NE | NE | [12 empty] | NA | NA | NA | NA | NA | NA | NA | NA | NA | NA | NO | NO | NO | NE | Total organic product [kt DC] | bar: TSP to Zn
J_Waste | 5D2 | Industrial wastewater handling |  | NA | IE | NA | NE | NE | NE | [12 empty] | NA | NA | NA | NA | NA | NA | NA | NA | NA | NA | NA | NA | NA | NE | Total organic product [kt DC] | bar: TSP to Zn
J_Waste | 5D3 | Other wastewater handling |  | NA | IE | NA | NE | NE | NE | [12 empty] | NA | NA | NA | NA | NA | NA | NA | NA | NA | NA | NA | NA | NA | NE | Total organic product [kt DC] | bar: TSP to Zn
J_Waste | 5E | Other waste (please specify in the IIR) |  | NE | NE | NE | NE | 0.24857 | 0.24857 | 0.24857 | NE | NE | NO | NO | NO | NO | NO | NO | NO | NO | NO | 3.0495 | 0.013691 | 0.015953 | 0.005455 | 0.00095141 | 0.03605 | NE | 3.0943 | NA | NA | NA | NA | NA | 5.4202 | Vehicle and building fires amount burned [kt]
M_Other | 6A | Other (included in national total for entire territory) (please specify in the IIR) |  | NO | NO | NO | NO | NO | NO | [12 empty] | NO | NO | NO | NO | NO | NO | NO | NO | NA | NA | NA | NA | NA | NA | Please specify and/or provide details in the IIR | bar: TSP to Zn
| NATIONAL TOTAL | National total (based on fuel sold) | (a) | 110.4508 | 115.7654 | 11.1895 | 128.1871 | 12.8281 | 23.3005 | 60.5564 | 1.8972 | 132.8754 | 9.2033 | 0.27911 | 0.34074 | 1.2502 | 4.0478 | 59.0323 | 4.8223 | 3.0286 | 30.1217 | 18.212 | 3.0422 | 4.9632 | 2.1424 | 1.734 | 11.8819 | 2.3326 | 7.516 | 267094.6794 | 43101.6815 | 194968.7909 | 18555.1055 | 6084.2193 | NA | NA
| 1A3bi(fu) | Road transport: Passenger cars (fuel used) | (b) | 11.5062 | 1.4835 | 0.017465 | 0.53139 | 0.16951 | 0.16951 | 0.16951 | 0.10774 | 23.9865 | 0.0020174 | 0.00020647 | 0.012414 | 0.00033716 | 0.01411 | 0.0096703 | 0.0019625 | 0.00026138 | 0.044776 | 0.3888 | 0.047232 | 0.050589 | 0.038451 | 0.044217 | 0.18049 | 0.0003888 | 7.78e-05 | 80638.33 | NA | NO | NA | NO | NA | TJ NCV
| 1A3bii(fu) | Road transport: Light duty vehicles (fuel used) | (b) | 8.8601 | 0.23521 | 0.0066453 | 0.03952 | 0.14384 | 0.14384 | 0.14384 | 0.10257 | 1.0135 | 0.00027619 | 2.9333e-05 | 0.0030977 | 5.8573e-05 | 0.0049608 | 0.0033269 | 0.00011873 | 5.848e-05 | 0.010524 | 0.18587 | 0.016463 | 0.018382 | 0.014397 | 0.015292 | 0.064534 | 0.00018587 | 3.719e-05 | 25081.0233 | NA | NO | NA | NO | NA | TJ NCV
| 1A3biii(fu) | Road transport: Heavy duty vehicles and buses (fuel used) | (b) | 16.1724 | 0.41785 | 0.01348 | 0.02703 | 0.25195 | 0.25195 | 0.25195 | 0.16369 | 4.6755 | 0.00055728 | 5.9204e-05 | 0.0062738 | 0.00011839 | 0.010061 | 0.0067465 | 0.00023704 | 0.00011838 | 0.021308 | 0.16683 | 0.0049497 | 0.029973 | 0.033493 | 0.0076995 | 0.076115 | 0.00013993 | 2.8005e-05 | 50843.5978 | NA | NO | NA | NO | NA | TJ NCV
| 1A3biv(fu) | Road transport: Mopeds & motorcycles (fuel used) | (b) | 0.026537 | 0.16344 | 4.3515e-05 | 0.00036998 | 0.0042151 | 0.0042151 | 0.0042151 | 0.00061105 | 0.93325 | 1.3746e-05 | 7.9601e-05 | 5.7886e-05 | 1.9961e-06 | 0.00037148 | 0.013384 | 0.00056268 | 7.9257e-05 | 0.007947 | 0.0031469 | 5.9571e-05 | 7.3774e-05 | 4.6613e-05 | 8.1446e-05 | 0.0002614 | 3.1469e-06 | 1.13e-06 | 293.1742 | NA | NO | NA | NO | NA | TJ NCV
| 1A3bv(fu) | Road transport: Gasoline evaporation (fuel used) | (b) | NA | 1.5363 | NA | NA | NA | NA | NA | NA | NA | NA | NA | NA | 0 | 0 | 0 | 0 | 0 | 0 | NA | NA | NA | NA | NA | NA | NA | NA | NA | NA | NA | NA | NO | NA | TJ NCV
| 1A3bvi(fu) | Road transport: Automobile tyre and brake wear (fuel used) | (b) | NA | NA | NA | NA | 0.73255 | 1.435 | 1.8098 | 0.16031 | NA | 5.7355 | 0.024768 | NA | 0.065402 | 2.1444 | 47.1142 | 0.32707 | 0.036196 | 14.5951 | NE | NE | NE | NE | NE | NE | NE | NE | NA | NA | NA | NA | NA | 56234.1342 | Mileage [10^6 km]
| 1A3bvii(fu) | Road transport: Automobile road abrasion (fuel used) | (b) | NA | NA | NA | NA | 0.32603 | 0.60377 | 1.2075 | 0.0128 | NA | 0 | 0 | NE | 0 | 0 | 0 | 0 | 0 | 0 | NE | NE | NE | NE | NE | NE | NE | NE | NA | NA | NA | NA | NA | 56234.1342 | Mileage [10^6 km]
| ADJUSTMENTS | Sum of approved adjustments (negative value) from Annex VII (CLRTAP)
| COMPLIANCE TOTAL (CLRTAP) | National total for compliance calculations and checks (CLRTAP) | (c) | 107.3183 | 115.6805 | 11.1866 | 128.1697 | 12.7054 | 23.1089 | 60.2953 | 1.8525 | 132.1928 | 8.8029 | 0.27737 | 0.33938 | 1.2456 | 3.896 | 55.7429 | 4.7994 | 3.0261 | 29.0999 | 18.1569 | 3.0366 | 4.955 | 2.1352 | 1.7287 | 11.8555 | 2.3326 | 7.516
| ADJUSTMENTS AND FLEXIBILITIES | Sum of approved adjustments from Annex VII and other flexibilities (negative value) (NECD) | (d)
| COMPLIANCE TOTAL (NECD) | National total for compliance calculations and checks (NECD) | (e) | 107.3183 | 115.6805 | 11.1866 | 128.1697 | 12.7054 | 23.1089 | 60.2953 | 1.8525 | 132.1928 | 8.8029 | 0.27737 | 0.33938 | 1.2456 | 3.896 | 55.7429 | 4.7994 | 3.0261 | 29.0999 | 18.1569 | 3.0366 | 4.955 | 2.1352 | 1.7287 | 11.8555 | 2.3326 | 7.516
MEMO ITEMS - NOT TO BE INCLUDED IN NATIONAL TOTALS
O_AviCruise | 1A3ai(ii) | International aviation cruise (civil) |  | 12.214 | 0.35388 | 0.78682 | NE | 0.15272 | 0.15272 | 0.15272 | 0.073304 | 3.1861 | 0.0033046 | 0.00024785 | 0.0049569 | 0.0012392 | 0.0082615 | 0.0090877 | 0.00033046 | 0.0045439 | 1.1979 | NE | NE | NE | NE | NE | NE | NE | NE | 41307.7436 | NA | NA | NA | NA | NA | TJ NCV
O_AviCruise | 1A3aii(ii) | Domestic aviation cruise (civil) |  | 0.059024 | 0.0018496 | 0.0030989 | NE | 0.00029846 | 0.00029846 | 0.00029846 | 0.00014326 | 0.055428 | 1.3033e-05 | 9.7749e-07 | 1.955e-05 | 4.8875e-06 | 3.2583e-05 | 3.5841e-05 | 1.3033e-06 | 1.7921e-05 | 0.0047245 | NE | NE | NE | NE | NE | NE | NE | NE | 162.915 | NA | NA | NA | NA | NA | TJ NCV
P_IntShipping | 1A3di(i) | International maritime navigation |  | 7.0405 | 0.24062 | 0.25548 | NE | 0.11007 | 0.12941 | 0.12941 | 0.040116 | 0.52804 | 0.018456 | 0.0014837 | 0.0040352 | 0.012173 | 0.013865 | 0.12526 | 0.4603 | 0.014941 | 0.16557 | 0.021471 | 0.00030714 | 0.0015877 | 0.0014837 | 0.00022115 | 0.0035996 | NE | 0.010774 | 5953.7352 | NA | NA | NA | NA | NA | TJ NCV
z_Memo | 1A5c | Multilateral operations |  | NE | NE | NE | NE | NE | NE | [12 empty] | NE | NE | NE | NE | NE | NE | NE | NE | NE | NA | NA | NA | NA | NA | TJ NCV | bar: TSP to Zn
z_Memo | 6B | Other not included in national total of the entire territory (please specify in the IIR) |  | NO | NO | NO | NO | NA | NA | [12 empty] | NA | NA | NA | NA | NA | NA | NA | NA | NA | NA | NA | NA | NA | NA | Please specify and/or provide details in the IIR | bar: TSP to Zn
N_Natural | 11A | Volcanoes |  | NO | NO | NO | NO | NO | NO | [12 empty] | NO | NO | NO | NO | NO | NO | NO | NO | NA | NA | NA | NA | NA | NA | Please specify and/or provide details in the IIR | bar: TSP to Zn
N_Natural | 11B | Forest fires |  | NE | NE | NE | NE | NO | NO | [12 empty] | 0.181 | 1.3032 | 0.85072 | 0.41631 | 0.48871 | 3.059 | NE | 0.052491 | NA | NA | NA | NA | NA | NA | Area of forest burned [ha] | bar: TSP to Zn
N_Natural | 11C | Other natural emissions (please specify in the IIR) |  | NO | NO | NO | NO | NO | NO | [12 empty] | NO | NO | NO | NO | NO | NO | NO | NO | NA | NA | NA | NA | NA | NA | Please specify and/or provide details in the IIR | bar: TSP to Zn
Note (a): Sum of NFR categories (rows 14-140). The geographic area of the National Total corresponds to the geographical scope of EMEP, which is identical with the NECD territory, except for Portugal (EMEP domain includes emissions of Madeira and the Azores, but the NECD territory does not cover emissions of Madeira and the Azores). The geographical scope of EMEP means the area within which, co-ordinated by the centres of the EMEP, monitoring is carried out (see EMEP Protocol, Article 1/4).
Note (b): UNECE reporting guidelines 2014, paragraph 23: The Parties Austria, Belgium, Ireland, Lithuania, Luxembourg, the Netherlands, Switzerland and the United Kingdom of Great Britain and Northern Ireland may choose to use the national emission total calculated on the basis of fuels used in the geographic area of the Party as a basis for compliance with their respective emission ceilings. If one Party has chosen to report emission on the basis of fuel used for compliance, it shall report those information for all the related NFR categories available in the reporting template (row 143-149).
Note (c): The 'National Total for Compliance (CLRTAP)' includes the ‘National Total (based on fuel sold)’ (row 141) corrected for i) approved adjustments to national totals (row 151) and, if applicable, ii) national totals based on transport fuel used (rows 143-149).
Note (d): Reporting of adjustments and additional flexibilities according to the NEC Directive, Article 5/2-4. Should only include approved items from Annex VII and should be reported as a negative value.
Note (e): The 'National Total for Compliance (NECD)' includes the ‘National Total (based on fuel sold)’ (row 141) corrected for i) approved adjustments and flexibilities to national totals (row 153) and, if applicable, ii) national totals based on transport fuel used (rows 143-149) as well as iii) the subtraction of sectors 3B + 3D for NOx and NMVOC (only from 2020 onwards and for the year 2005 as a basis for emission reduction commitment calculations), according to the NEC Directive, Article 4/3(d).

## 2020
ANNEX 1: National sector emissions: Main pollutants, particulate matter, heavy metals and persistent organic pollutants
NFR 2019-1
COUNTRY: | IE | (as ISO2 code)
DATE: | 15.02.2026 | (as DD.MM.YYYY)
YEAR: | 2020 | (as YYYY, year of emissions and activity data)
Version: | v1.0 | (as v1.0 for the initial submission)
IE: 15.02.2026: 2020 | NFR sectors to be reported |  |  | Main Pollutants (from 1990) |  |  |  | Particulate Matter (from 2000) |  |  |  | Other (from 1990) | Priority Heavy Metals (from 1990) |  |  | Additional Heavy Metals (from 1990, voluntary reporting) | [5 empty] | POPs (from 1990) | [7 empty] | Activity Data (from 1990)
PAHs
|  |  |  | NOx (as NO2) | NMVOC | SOx (as SO2) | NH3 | PM2.5 | PM10 | TSP | BC | CO | Pb | Cd | Hg | As | Cr | Cu | Ni | Se | Zn | PCDD/ PCDF (dioxins/ furans) | benzo(a) pyrene | benzo(b) fluoranthene | benzo(k) fluoranthene | Indeno (1,2,3-cd) pyrene | Total 1-4 | HCB | PCBs | Liquid Fuels | Solid Fuels | Gaseous Fuels | Biomass | Other Fuels | Other activity (specified) | Other Activity Units
NFR Aggregation for Gridding and LPS (GNFR) | NFR Code | Long name | Notes | kt | kt | kt | kt | kt | kt | [12 empty] | g I-TEQ | t | t | t | t | t | kg | kg | TJ NCV | TJ NCV | TJ NCV | TJ NCV | TJ NCV | bar: TSP to Zn
A_PublicPower | 1A1a | Public electricity and heat production |  | 5.5871 | 0.29 | 2.0024 | NE | 0.2523 | 0.35105 | 0.44421 | 0.0057885 | 6.6419 | 0.33953 | 0.039229 | 0.057712 | 0.25365 | 0.17614 | 0.18942 | 1.2164 | 0.60738 | 1.3188 | 0.35931 | 0.0044689 | 0.0011049 | 0.00092747 | 0.00024099 | 0.0067422 | 0.25078 | 0.01394 | 4468.2206 | 16886.1584 | 97150.994 | 3954.6857 | 3899.8706 | NA | TJ NCV
B_Industry | 1A1b | Petroleum refining |  | 0.28816 | 0.014352 | 0.036089 | NE | 0.0037219 | 0.0042627 | 0.0049863 | 0.00066537 | 0.28879 | 0.0068589 | 0.008394 | 0.0018591 | 0.001922 | 0.025018 | 0.012761 | 0.027529 | 0.0072992 | 0.063204 | NO | 2.4713e-06 | 4.2111e-06 | 2.3309e-06 | 2.3309e-06 | 1.1344e-05 | NA | NA | 3917.4666 | NO | 1812.5585 | NO | NO | NA | TJ NCV
B_Industry | 1A1c | Manufacture of solid fuels and other energy industries |  | 0.16298 | 0.0015144 | 0.10114 | NE | 0.032893 | 0.047164 | 0.049022 | 0.00058089 | 0.21157 | 0.016905 | 0.00095861 | 0.017912 | 0.0065784 | 0.0035474 | 0.015007 | 0.0060371 | 0.0017313 | 0.027553 | 0.015591 | 1.9457e-07 | 1.7098e-07 | 1.9772e-08 | 2.9331e-08 | 4.1465e-07 | 2.4815e-09 | 1.4663e-09 | 1.7074 | 597.0142 | 398.2385 | NO | NO | NA | TJ NCV
B_Industry | 1A2a | Stationary combustion in manufacturing industries and construction: Iron and steel |  | 0.0030982 | 0.00096296 | 2.7429e-06 | NE | 3.2657e-05 | 3.2657e-05 | 3.2657e-05 | 1.3063e-06 | 0.0012142 | 4.6055e-07 | 3.7681e-08 | 2.2609e-05 | 4.1868e-06 | 5.4428e-07 | 1.0886e-07 | 5.4428e-07 | 2.4283e-06 | 3.0564e-05 | NO | 0 | 0 | 0 | 0 | NO | NO | NO | NO | NO | 41.868 | NO | NO | NA | TJ NCV
B_Industry | 1A2b | Stationary combustion in manufacturing industries and construction: Non-ferrous metals |  | 1.2652 | 0.59446 | 0.039405 | NE | 0.023731 | 0.024836 | 0.026162 | 0.0028454 | 0.75559 | 0.0035366 | 6.635e-05 | 0.013927 | 0.00022666 | 0.0028295 | 0.0015913 | 0.05746 | 2.5383e-05 | 0.0018093 | 0.0003094 | 0.00041989 | 0.0033149 | 0.00037569 | 0.00033149 | 0.004442 | NO | NO | 277.5875 | NO | 25693.4526 | NO | NO | NA | TJ NCV
B_Industry | 1A2c | Stationary combustion in manufacturing industries and construction: Chemicals |  | 0.52616 | 0.15229 | 0.22589 | 4.5334e-06 | 0.015066 | 0.017989 | 0.02151 | 0.0040237 | 0.20869 | 0.0094889 | 0.0002295 | 0.0034725 | 0.0012149 | 0.0076229 | 0.0042319 | 0.1515 | 0.00042661 | 0.011206 | 0.00081527 | 0.0011064 | 0.008735 | 0.00098997 | 0.0008735 | 0.011705 | NO | NO | 714.0243 | NO | 6187.0538 | 3.7778 | NO | NA | TJ NCV
B_Industry | 1A2d | Stationary combustion in manufacturing industries and construction: Pulp, Paper and Print |  | 0.035575 | 0.0097586 | 0.0017448 | NE | 0.0013263 | 0.0016342 | 0.0020037 | 0.00058147 | 0.013991 | 0.00098978 | 1.8834e-05 | 0.00022082 | 0.00010134 | 0.00079349 | 0.00044447 | 0.016018 | 2.9214e-05 | 0.00078289 | 8.6223e-05 | 0.00011702 | 0.00092382 | 0.0001047 | 9.2382e-05 | 0.0012379 | NO | NO | 90.2295 | NO | 368.8699 | NO | NO | NA | TJ NCV
B_Industry | 1A2e | Stationary combustion in manufacturing industries and construction: Food processing, beverages and tobacco |  | 1.616 | 0.91207 | 0.26613 | 0.001943 | 0.26426 | 0.27627 | 0.29619 | 0.07725 | 1.4996 | 0.066806 | 0.021495 | 0.010723 | 0.0035297 | 0.055787 | 0.020063 | 0.37545 | 0.0019916 | 0.85354 | 0.031896 | 0.0057076 | 0.026243 | 0.0039268 | 0.0025944 | 0.038472 | 0.0014947 | 1.7936e-05 | 2882.5334 | NO | 16461.5025 | 1619.1716 | NO | NA | TJ NCV
B_Industry | 1A2f | Stationary combustion in manufacturing industries and construction: Non-metallic minerals |  | 3.5008 | 0.90475 | 0.68818 | 0.0022407 | 0.66642 | 0.72755 | 0.79655 | 0.14848 | 3.9716 | 0.039439 | 0.013002 | 0.052866 | 0.087643 | 0.14385 | 0.2172 | 0.35581 | 0.082977 | 1.395 | 0.023188 | 0.0025656 | 0.019492 | 0.0023572 | 0.0019983 | 0.026413 | 0.015057 | 0.33716 | 6142.4164 | 2817.3498 | 1373.134 | 51.6153 | 2244.3524 | NA | TJ NCV
I_Offroad | 1A2gvii | Mobile combustion in manufacturing industries and construction (please specify in the IIR) |  | 2.89 | 0.29911 | 0.11053 | 0.00070857 | 0.18635 | 0.18635 | 0.18635 | 0.11567 | 0.95427 | 0.061374 | 0.00088571 | 0.00038359 | 0.0038359 | 0.0044286 | 0.15057 | 0.0062 | 0.00088571 | 0.088571 | 0.0053702 | 0.0026571 | 0.0044286 | 0.006521 | 0.0057538 | 0.01936 | 0 | 0 | 3835.8697 | NO | NO | NO | NO | NA | TJ NCV
B_Industry | 1A2gviii | Stationary combustion in manufacturing industries and construction: Other (please specify in the IIR) |  | 0.87478 | 0.70673 | 0.1533 | 0.093346 | 0.3607 | 0.37232 | 0.39437 | 0.091555 | 1.9599 | 0.12732 | 0.055743 | 0.0054683 | 0.002115 | 0.10786 | 0.03102 | 0.20302 | 0.0025324 | 2.1964 | 0.18165 | 0.019481 | 0.040112 | 0.010301 | 0.0038306 | 0.073725 | 0.0090301 | 0.00012561 | 1569.8518 | NO | 4737.4946 | 4270.3119 | NO | NA | TJ NCV
H_Aviation | 1A3ai(i) | International aviation LTO (civil) |  | 0.54415 | 0.046931 | 0.033016 | NE | 0.0038743 | 0.0038743 | 0.0038743 | 0.0018597 | 0.39746 | 0.00013866 | 1.04e-05 | 0.000208 | 5.1999e-05 | 0.00034666 | 0.00038133 | 1.3866e-05 | 0.00019066 | 0.050266 | NE | NE | NE | NE | NE | NE | NA | NA | 1733.3096 | NA | NA | NA | NO | NA | TJ NCV
H_Aviation | 1A3aii(i) | Domestic aviation LTO (civil) |  | 0.020289 | 0.0017553 | 0.0012474 | NE | 8.7954e-05 | 8.7954e-05 | 8.7954e-05 | 4.2218e-05 | 0.01485 | 0.5282 | 1.8173e-06 | 1.4066e-05 | 2.1818e-06 | 1.7606e-05 | 1.7637e-05 | 2.1621e-06 | 7.3592e-06 | 0.0019261 | NE | NE | NE | NE | NE | NE | NA | NA | 65.6073 | NA | NA | NA | NO | NA | TJ NCV
F_RoadTransport | 1A3bi | Road transport: Passenger cars |  | 10.6884 | 1.0167 | 0.018785 | 0.42081 | 0.13564 | 0.13564 | 0.13564 | 0.086265 | 15.16 | 0.0017517 | 0.0001693 | 0.010911 | 0.00028233 | 0.013193 | 0.0090018 | 0.0015214 | 0.00022605 | 0.039001 | 0.30942 | 0.04731 | 0.048763 | 0.036417 | 0.042857 | 0.17535 | 0.00030942 | 6.1927e-05 | 73498.7341 | NA | NO | 3425.9171 | NO | NA | TJ NCV
F_RoadTransport | 1A3bii | Road transport: Light duty vehicles |  | 8.1742 | 0.20308 | 0.0074052 | 0.041357 | 0.11609 | 0.11609 | 0.11609 | 0.082646 | 0.82662 | 0.00026471 | 2.8303e-05 | 0.0029913 | 5.6536e-05 | 0.0047919 | 0.0032136 | 0.00011428 | 5.6465e-05 | 0.010162 | 0.15213 | 0.015849 | 0.017655 | 0.013813 | 0.014699 | 0.062015 | 0.00015213 | 3.0441e-05 | 24180.1249 | NA | NO | 1300.2991 | NO | NA | TJ NCV
F_RoadTransport | 1A3biii | Road transport: Heavy duty vehicles and buses |  | 11.3086 | 0.27871 | 0.012976 | 0.025217 | 0.17611 | 0.17611 | 0.17611 | 0.11172 | 3.4706 | 0.00046163 | 4.9396e-05 | 0.0052348 | 9.8782e-05 | 0.0083947 | 0.0056294 | 0.00019772 | 9.8773e-05 | 0.017779 | 0.11503 | 0.0041044 | 0.024855 | 0.027773 | 0.0063847 | 0.063117 | 9.2463e-05 | 1.8498e-05 | 42411.4048 | NA | NO | 2281.773 | NO | NA | TJ NCV
F_RoadTransport | 1A3biv | Road transport: Mopeds & motorcycles |  | 0.018118 | 0.1144 | 3.4166e-05 | 0.00027576 | 0.002984 | 0.002984 | 0.002984 | 0.00042841 | 0.63432 | 1.1183e-05 | 5.6993e-05 | 4.3195e-05 | 1.4895e-06 | 0.00026707 | 0.0095767 | 0.00040305 | 5.6747e-05 | 0.0056926 | 0.00221 | 4.4245e-05 | 5.4293e-05 | 3.4754e-05 | 5.9836e-05 | 0.00019313 | 2.2101e-06 | 7.767e-07 | 218.5084 | NA | NO | 7.1123 | NO | NA | TJ NCV
F_RoadTransport | 1A3bv | Road transport: Gasoline evaporation |  | NA | 1.4667 | NA | NA | NA | NA | NA | NA | NA | NA | NA | IE | IE | 0 | 0 | 0 | NA | NA | NA | NE | NE | NE | NE | NE | NA | NA | NA | NA | NA | NA | NO | NA | TJ NCV
F_RoadTransport | 1A3bvi | Road transport: Automobile tyre and brake wear |  | NA | NA | NA | NA | 0.67398 | 1.3174 | 1.6646 | 0.14827 | NA | 5.2373 | 0.022667 | 0 | 0.059744 | 1.9577 | 43.0061 | 0.29892 | 0.033292 | 13.4164 | NE | NE | NE | NE | NE | NE | NA | NA | NA | NA | NA | NA | NO | 51620.4238 | Mileage [10^6 km]
F_RoadTransport | 1A3bvii | Road transport: Automobile road abrasion |  | NA | NA | NA | NA | 0.29358 | 0.54367 | 1.0873 | 0.011526 | NA | NA | NA | NA | NA | NA | NA | NA | NA | NE | NA | NE | NE | NE | NE | NE | NA | NA | NA | NA | NA | NA | NO | 51620.4238 | Mileage [10^6 km]
I_Offroad | 1A3c | Railways |  | 1.6067 | 0.14258 | 0.00035567 | 0.00021464 | 0.042007 | 0.044154 | 0.046607 | 0.030294 | 0.32809 | NE | 0.00030662 | NE | NE | 0.0015331 | 0.052126 | 0.0021464 | 0.00030662 | 0.030662 | 0.0080028 | 0.00091987 | 0.0015331 | 0.0013561 | 0.00031175 | 0.0041209 | NA | NA | 1327.9328 | NO | NA | NA | NO | NA | TJ NCV
G_Shipping | 1A3di(ii) | International inland waterways |  | NO | NO | NO | NO | NO | NO | [12 empty] | NO | NO | NO | NO | NO | NO | NO | NO | NO | NO | NA | NA | NA | NA | TJ NCV | bar: TSP to Zn
G_Shipping | 1A3dii | National navigation (shipping) |  | 5.9438 | 0.18491 | 0.13186 | NE | 0.093191 | 0.10957 | 0.10957 | 0.033966 | 0.40574 | 0.013736 | 0.0010566 | 0.0031698 | 0.0042264 | 0.005283 | 0.092981 | 0.10566 | 0.010566 | 0.12679 | 0.013736 | 0.00021132 | 0.00021132 | 0.0010566 | 0.00010566 | 0.0015849 | 0.0084529 | 0.0040151 | 4575.9807 | NO | NA | NA | NO | NA | TJ NCV
I_Offroad | 1A3ei | Pipeline transport |  | 0.12609 | 0.0042031 | 0.00017209 | NE | 0.00052538 | 0.00052538 | 0.00052538 | 1.3135e-05 | 0.012609 | 3.9404e-06 | 6.5673e-07 | 0.00026269 | 0.00031523 | 1.9965e-06 | 1.9965e-07 | 1.3397e-06 | 2.8896e-05 | 3.9404e-06 | NA | NE | NE | NE | NE | NE | NE | NE | NO | NA | 2626.9167 | NA | NO | NA | TJ NCV
I_Offroad | 1A3eii | Other (please specify in the IIR) |  | NA | NA | NA | NA | NA | NA | [12 empty] | NA | NA | NA | NA | NA | NA | NA | NA | NA | NA | NA | NA | NA | NA | TJ NCV | bar: TSP to Zn
C_OtherStationaryComb | 1A4ai | Commercial/Institutional: Stationary |  | 1.855 | 0.45075 | 0.13118 | 0.02677 | 0.12728 | 0.15518 | 0.18922 | 0.054256 | 0.92916 | 0.10748 | 0.01106 | 0.0026401 | 0.0072225 | 0.086354 | 0.043553 | 1.4114 | 0.0018647 | 0.42724 | 0.10642 | 0.017881 | 0.093349 | 0.013014 | 0.011167 | 0.13541 | 0.004815 | 0.0012939 | 7742.2099 | 7.577 | 14513.451 | 723.5031 | NO | NA | TJ NCV
I_Offroad | 1A4aii | Commercial/Institutional: Mobile |  | IE | IE | IE | IE | IE | IE | [12 empty] | IE | IE | IE | IE | IE | IE | NE | NA | IE | IE | IE | IE | NO | NA | TJ NCV | bar: TSP to Zn
C_OtherStationaryComb | 1A4bi | Residential: Stationary |  | 6.2505 | 10.1181 | 6.9311 | 0.075565 | 6.9813 | 6.994 | 7.6082 | 0.58154 | 84.4148 | 1.6425 | 0.027558 | 0.07585 | 0.027728 | 0.19843 | 0.33606 | 0.16365 | 1.9337 | 3.8352 | 13.069 | 3.0376 | 4.8666 | 2.0905 | 1.7058 | 11.7005 | 0.015761 | 2.7381 | 56211.7113 | 16106.0697 | 24696.76 | 1154.9839 | NO | NA | TJ NCV
I_Offroad | 1A4bii | Residential: Household and gardening (mobile) |  | IE | IE | IE | IE | IE | IE | [12 empty] | IE | IE | IE | IE | IE | IE | IE | NA | IE | IE | IE | IE | NO | NA | TJ NCV | bar: TSP to Zn
C_OtherStationaryComb | 1A4ci | Agriculture/Forestry/Fishing: Stationary |  | 0.081015 | 0.0081015 | 0.023345 | NE | 0.013367 | 0 | 0.013367 | 0.017418 | 0.032406 | 0.012962 | 0.00024305 | 8.1015e-05 | 0.00081015 | 0.01037 | 0.0058331 | 0.21064 | 8.1015e-05 | 0.0064812 | 0.0048609 | 0.0015393 | 0.012152 | 0.0013773 | 0.0012152 | 0.016284 | 0.00017823 | 1.0532e-07 | 810.1513 | NO | NO | NO | NO | NA | TJ NCV
I_Offroad | 1A4cii | Agriculture/Forestry/Fishing: Off-road vehicles and other machinery |  | 2.1968 | 0.19451 | 0.0019529 | 0.0013469 | 0.079494 | 0 | 0.079494 | 0.079494 | 1.1935 | NE | 0.0016836 | NE | NE | 0.008418 | 0.28621 | 0.011785 | 0.0016836 | 0.16836 | NE | 0.0050508 | 0.008418 | NE | NE | 0.013469 | IE | IE | 7291.3616 | NA | NA | NO | NO | NA | TJ NCV
I_Offroad | 1A4ciii | Agriculture/Forestry/Fishing: National fishing |  | 1.3386 | 0.032446 | 0.00021506 | NE | 0.019838 | 0.019838 | 0.019838 | 0.0061499 | 0.071196 | 0.0024103 | 0.00018541 | 0.00055622 | 0.00074162 | 0.00092703 | 0.016316 | 0.018541 | 0.0018541 | 0.022249 | 0.0024103 | 3.7081e-05 | 0.00018541 | 0.00018541 | 1.8541e-05 | 0.00042643 | 0.0014832 | 0.00070454 | 802.9593 | NA | NA | NA | NO | NA | TJ NCV
C_OtherStationaryComb | 1A5a | Other stationary (including military) |  | IE | IE | IE | IE | IE | IE | [12 empty] | IE | IE | IE | IE | IE | IE | NE | NA | IE | IE | IE | IE | NO | NA | TJ NCV | bar: TSP to Zn
I_Offroad | 1A5b | Other, Mobile (including military, land based and recreational boats) |  | IE | IE | IE | NE | IE | IE | [12 empty] | IE | IE | IE | IE | IE | IE | NE | NA | IE | NA | NA | NA | NO | NA | TJ NCV | bar: TSP to Zn
D_Fugitive | 1B1a | Fugitive emission from solid fuels: Coal mining and handling |  | NA | NO | NO | NA | 0.0013671 | 0.013671 | 0.034177 | NO | NA | NO | NO | NO | NO | NO | NO | NO | NO | NO | NA | NA | NA | NA | NA | NA | NA | NA | NA | NA | NA | NA | NA | NO | Coal produced [Mt]
D_Fugitive | 1B1b | Fugitive emission from solid fuels: Solid fuel transformation |  | NO | NO | NO | NO | NO | NO | [12 empty] | NA | NO | NO | NO | NO | NO | NA | NA | NA | NA | NA | NA | NA | NO | Coal used for transformation [Mt] | bar: TSP to Zn
D_Fugitive | 1B1c | Other fugitive emissions from solid fuels |  | NO | NO | NO | NO | NO | NO | [12 empty] | NO | NA | NA | NA | NA | NA | NA | NA | NA | NA | NA | NA | NA | NA | Please specify and/or provide details in the IIR | bar: TSP to Zn
D_Fugitive | 1B2ai | Fugitive emissions oil: Exploration, production, transport |  | NA | NE | NE | NA | NA | NA | [12 empty] | NO | NA | NA | NA | NA | NA | NA | NA | NA | NA | NA | NA | NA | NA | Crude oil produced [Mt] | bar: TSP to Zn
D_Fugitive | 1B2aiv | Fugitive emissions oil: Refining and storage |  | IE | 2.2498 | IE | IE | IE | IE | IE | NE | IE | IE | IE | IE | NA | NA | NA | NA | NA | NA | IE | NA | IE | IE | IE | IE | NA | NA | NA | NA | NA | NA | NA | 2.8379 | Crude oil refined [Mt]
D_Fugitive | 1B2av | Distribution of oil products |  | NA | 1.0006 | NE | NA | NA | NA | [12 empty] | NA | NA | NA | NA | NA | NA | NA | NA | NA | NA | NA | NA | NA | 0.54314 | Oil consumed [Mt] | bar: TSP to Zn
D_Fugitive | 1B2b | Fugitive emissions from natural gas (exploration, production, processing, transmission, storage, distribution and other) |  | NA | 0.32263 | NE | NA | NA | NA | [12 empty] | NA | NA | NA | NA | NA | NA | NA | NA | NA | NA | NA | NA | NA | 190567.8632 | Gas throughput [TJ] | bar: TSP to Zn
D_Fugitive | 1B2c | Venting and flaring (oil, gas, combined oil and gas) |  | NE | NE | NE | NE | NE | NE | [12 empty] | NE | NE | NE | NE | NE | NE | NA | NA | NA | NA | NA | NA | NA | NA | Gas vented flared [TJ] | bar: TSP to Zn
D_Fugitive | 1B2d | Other fugitive emissions from energy production |  | NO | NO | NO | NO | NO | NO | [12 empty] | NA | NA | NA | NA | NA | NA | NA | NA | NA | NA | NA | NA | NA | NA | Please specify and/or provide details in the IIR | bar: TSP to Zn
B_Industry | 2A1 | Cement production |  | IE | IE | IE | NA | 0.42554 | 0.76596 | 0.85107 | 0.012766 | IE | IE | IE | IE | IE | IE | IE | IE | IE | IE | NA | NA | NA | NA | NA | NA | NA | NA | NA | NA | NA | NA | NA | 3273.3546 | Clinker produced [kt]
B_Industry | 2A2 | Lime production |  | IE | IE | IE | NA | 0.005381 | 0.035873 | 0.071746 | 2.4752e-05 | IE | NA | NA | NA | NA | NA | NA | NA | NA | NA | IE | NA | NA | NA | NA | NA | NA | IE | NA | NA | NA | NA | NA | 179.3657 | Lime produced [kt]
B_Industry | 2A3 | Glass production |  | NO | NO | NO | NA | NO | NO | [12 empty] | NO | NO | NO | NO | NO | NO | NO | NA | NA | NA | NA | NA | NA | NO | Glass produced [kt] | bar: TSP to Zn
B_Industry | 2A5a | Quarrying and mining of minerals other than coal |  | NA | NA | NA | NA | 0.26346 | 2.1486 | 6.8838 | NE | NA | NA | NA | NA | NA | NA | NA | NA | NA | NA | NA | NA | NA | NA | NA | NA | NA | NA | NA | NA | NA | NA | NA | 97.5545 | Material quarried [kt]
B_Industry | 2A5b | Construction and demolition |  | NA | NA | NA | NA | 0.089578 | 0.89578 | 2.9889 | NE | NA | NA | NA | NA | NA | NA | NA | NA | NA | NA | NA | NA | NA | NA | NA | NA | NA | NA | NA | NA | NA | NA | NA | 5899385.5458 | Floor space constructed/demolished [m2]
B_Industry | 2A5c | Storage, handling and transport of mineral products |  | NA | NA | NA | NA | 3.156e-08 | 3.156e-07 | 6.312e-07 | NE | NA | NA | NA | NA | NA | NA | NA | NA | NA | NA | NA | NA | NA | NA | NA | NA | NA | NA | NA | NA | NA | NA | NA | 52.6 | Amount [kt]
B_Industry | 2A6 | Other mineral products (please specify in the IIR) |  | NA | NA | NA | NA | NO | NO | [12 empty] | 0.016211 | 0.010499 | NA | 0.0017461 | NA | 0.012245 | NA | NA | NA | NA | NA | NA | NA | NO | Please specify and/or provide details in the IIR | bar: TSP to Zn
B_Industry | 2B1 | Ammonia production |  | NO | NO | NO | NO | NO | NO | [12 empty] | NO | NO | NO | NO | NO | NO | NO | NO | NA | NA | NA | NA | NA | NA | Ammonia produced [kt] | bar: TSP to Zn
B_Industry | 2B2 | Nitric acid production |  | NO | NO | NO | NO | NO | NO | [12 empty] | NO | NO | NO | NO | NO | NO | NO | NO | NA | NA | NA | NA | NA | NO | Nitric acid produced [kt] | bar: TSP to Zn
B_Industry | 2B3 | Adipic acid production |  | NO | NA | NO | NA | NO | NO | [12 empty] | NO | NO | NO | NO | NO | NO | NO | NO | NA | NA | NA | NA | NA | NO | Adipic acid produced [kt] | bar: TSP to Zn
B_Industry | 2B5 | Carbide production |  | NO | NO | NO | NA | NO | NO | [12 empty] | NO | NO | NO | NO | NO | NO | NO | NO | NA | NA | NA | NA | NA | NO | Carbide produced [kt] | bar: TSP to Zn
B_Industry | 2B6 | Titanium dioxide production |  | NO | NO | NO | NA | NO | NO | [12 empty] | NO | NO | NO | NO | NO | NO | NO | NO | NA | NA | NA | NA | NA | NO | Titanium dioxide produced [kt] | bar: TSP to Zn
B_Industry | 2B7 | Soda ash production |  | NO | NO | NO | NO | NO | NO | [12 empty] | NO | NO | NO | NO | NO | NO | NO | NO | NA | NA | NA | NA | NA | 0.0925 | Soda ash produced [kt] | bar: TSP to Zn
B_Industry | 2B10a | Chemical industry: Other (please specify in the IIR) |  | NO | NO | NO | NO | NO | NO | [12 empty] | NO | NO | NO | NO | NO | NO | NO | NO | NA | NA | NA | NA | NA | NO | Please specify and/or provide details in the IIR | bar: TSP to Zn
B_Industry | 2B10b | Storage, handling and transport of chemical products (please specify in the IIR) |  | NA | NA | NA | NA | 0.0063689 | 0.050951 | 0.15922 | NA | NA | NA | NA | NA | NA | NA | NA | NA | NA | NA | NA | NA | NA | NA | NA | NA | NA | NA | NA | NA | NA | NA | NA | NO | Please specify and/or provide details in the IIR
B_Industry | 2C1 | Iron and steel production |  | NO | NO | NO | NO | NO | NO | [12 empty] | NO | NO | NO | NO | NO | NO | NO | NO | NA | NA | NA | NA | NA | NE | Steel produced [kt] | bar: TSP to Zn
B_Industry | 2C2 | Ferroalloys production |  | NA | NA | NA | NA | 1.2e-07 | 1.7e-07 | 2e-07 | NA | NA | 0.000284 | 2.84e-05 | NA | NO | NO | NA | NO | NA | 0.0001 | NA | NA | NA | NA | NA | NA | NO | NA | NA | NA | NA | NA | NA | NE | Ferroalloys produced [kt]
B_Industry | 2C3 | Aluminium production |  | NO | NO | NO | NO | NO | NO | [12 empty] | NO | NO | NO | NO | NO | NO | NO | NA | NA | NA | NA | NA | NA | NO | Aluminium produced [kt] | bar: TSP to Zn
B_Industry | 2C4 | Magnesium production |  | NO | NO | NO | NO | NO | NO | [12 empty] | NO | NO | NO | NO | NO | NO | NO | NO | NA | NA | NA | NA | NA | NO | Magnesium produced [kt] | bar: TSP to Zn
B_Industry | 2C5 | Lead production |  | NO | NO | NO | NO | NO | NO | [12 empty] | IE | NE | NE | NE | NE | NE | NO | IE | NA | NA | NA | NA | NA | NE | Lead produced [kt] | bar: TSP to Zn
B_Industry | 2C6 | Zinc production |  | NO | NO | NO | NO | NO | NO | [12 empty] | NO | NO | NO | NO | NO | NO | NO | NO | NA | NA | NA | NA | NA | NO | Zinc produced [kt] | bar: TSP to Zn
B_Industry | 2C7a | Copper production |  | NO | NO | NO | NO | NO | NO | [12 empty] | NO | NO | NO | NO | NO | NO | NO | NO | NA | NA | NA | NA | NA | NO | Copper produced [kt] | bar: TSP to Zn
B_Industry | 2C7b | Nickel production |  | NO | NO | NO | NO | NO | NO | [12 empty] | NO | NO | NO | NO | NO | NO | NO | NO | NA | NA | NA | NA | NA | NO | Nickel produced [kt] | bar: TSP to Zn
B_Industry | 2C7c | Other metal production (please specify in the IIR) |  | NA | NA | NA | NA | NA | NA | NA | NA | NA | 0.000484 | 0.0001284 | NA | NA | NA | NA | NA | NA | 0.0003 | NA | NA | NA | NA | NA | NA | NA | NA | NA | NA | NA | NA | NA | NO | Please specify and/or provide details in the IIR
B_Industry | 2C7d | Storage, handling and transport of metal products (please specify in the IIR) |  | NE | NE | NE | NE | NE | NE | [12 empty] | IE | IE | IE | IE | IE | IE | IE | IE | NA | NA | NA | NA | NA | NE | Amount (kt) | bar: TSP to Zn
E_Solvents | 2D3a | Domestic solvent use including fungicides |  | NA | 11.3726 | NA | NA | NE | NE | [12 empty] | NA | NA | NA | NA | NA | NA | NA | NA | NA | NA | NA | NA | NA | 5029.9 | Solvents used [kt] | bar: TSP to Zn
B_Industry | 2D3b | Road paving with asphalt |  | NE | 0.0304 | NE | NA | 0.19 | 3.8 | 28.5 | 0.01083 | NE | NA | NA | NA | NA | NA | NA | NA | NA | NA | NE | NE | IE | NE | IE | IE | NE | NA | NA | NA | NA | NA | NA | 1.9 | Asphalt produced (Mt)
B_Industry | 2D3c | Asphalt roofing |  | NA | NO | NA | NO | NO | NO | [12 empty] | NO | NO | NO | NO | NO | NO | NO | NA | NA | NA | NA | NA | NA | NE | Please specify and/or provide details in the IIR | bar: TSP to Zn
E_Solvents | 2D3d | Coating applications |  | NA | 1.7265 | NA | NA | NA | NA | [12 empty] | NA | NA | NA | NA | NA | NA | NA | NA | NA | NA | NA | NA | NA | NE | Paint applied [kt] | bar: TSP to Zn
E_Solvents | 2D3e | Degreasing |  | NA | 1.0698 | NA | NA | NE | NE | [12 empty] | NA | NA | NA | NA | NA | NA | NA | NA | NA | NA | NA | NA | NA | 2.3256 | Solvents used [kt] | bar: TSP to Zn
E_Solvents | 2D3f | Dry cleaning |  | NA | 0.070362 | NA | NA | NE | NE | [12 empty] | NA | NA | NA | NA | NA | NA | NA | NA | NA | NA | NA | NA | NA | 0.11243 | Solvents used [kt] | bar: TSP to Zn
E_Solvents | 2D3g | Chemical products |  | NE | 0.42491 | NE | NE | NE | NE | [12 empty] | NE | NO | NO | NO | NO | NO | NE | NE | NA | NA | NA | NA | NA | NE | Please specify and/or provide details in the IIR | bar: TSP to Zn
E_Solvents | 2D3h | Printing |  | NA | 0.41065 | NA | NA | NE | NE | [12 empty] | NA | NA | NA | NA | NA | NA | NA | NA | NA | NA | NA | NA | NA | NE | Please specify and/or provide details in the IIR | bar: TSP to Zn
E_Solvents | 2D3i | Other solvent use (please specify in the IIR) |  | NA | 2.3099 | NA | NA | 0.02706 | 0.04059 | 0.04961 | NA | NA | 0.00024666 | 0.033879 | NO | NO | 0.14265 | 5.7803 | 0.23693 | 0.033731 | 3.3448 | NA | NA | NA | NA | NA | NA | NA | NA | NA | NA | NA | NA | NA | 45.1 | Oilseed rape crop yield [kt]
E_Solvents | 2G | Other product use (please specify in the IIR) |  | 0.005986 | 0.016089 | 2.8548e-05 | 0.013795 | 0.090244 | 0.090697 | 0.090791 | 0.035901 | 0.18323 | 0.007411 | 0.017965 | 5.3881e-07 | 1.2572e-05 | 0.00014746 | 0.022148 | 0.0092588 | NE | 0.011433 | 0.00033242 | 0.0075981 | 0.0037986 | 0.0037986 | 0.0037986 | 0.018994 | NE | NE | NA | NA | NA | NA | NA | 3324.1692 | Tobacco products [kt]
B_Industry | 2H1 | Pulp and paper industry |  | NO | NO | NO | NO | NO | NO | [12 empty] | NO | NO | NO | NO | NO | NO | NO | NO | NA | NA | NA | NA | NA | NA | Pulp production [kt] | bar: TSP to Zn
B_Industry | 2H2 | Food and beverages industry |  | NA | 26.6965 | NA | NA | NA | NO | [12 empty] | NA | NA | NA | NA | NA | NA | NA | NA | NA | NA | NA | NA | NA | NE | Bread, Wine, Beer, Spirits production [kt] | bar: TSP to Zn
B_Industry | 2H3 | Other industrial processes (please specify in the IIR) |  | NO | NO | NO | NO | NO | NO | [12 empty] | NO | NO | NO | NO | NO | NO | NO | NO | NA | NA | NA | NA | NA | NA | Please specify and/or provide details in the IIR | bar: TSP to Zn
B_Industry | 2I | Wood processing |  | NO | NO | NO | NO | NO | NO | [12 empty] | NO | NO | NO | NO | NO | NO | NO | NO | NA | NA | NA | NA | NA | NE | Please specify and/or provide details in the IIR | bar: TSP to Zn
B_Industry | 2J | Production of POPs |  | NO | NO | NO | NO | NO | NO | [12 empty] | NO | NO | NO | NO | NO | NO | NO | NO | NA | NA | NA | NA | NA | NO | Please specify and/or provide details in the IIR | bar: TSP to Zn
B_Industry | 2K | Consumption of POPs and heavy metals (e.g. electrical and scientific equipment) |  | NA | NA | NA | NA | NA | NA | [12 empty] | NA | NA | NA | NA | NA | NA | NA | NA | NA | NA | NA | NA | NA | NE | Please specify and/or provide details in the IIR | bar: TSP to Zn
B_Industry | 2L | Other production, consumption, storage, transportation or handling of bulk products (please specify in the IIR) |  | NA | NA | NA | NA | NA | NA | [12 empty] | 2.3045e-08 | NA | NA | NA | NA | NA | NA | 0.00027598 | NA | NA | NA | NA | NA | NA | Please specify and/or provide details in the IIR | bar: TSP to Zn
K_AgriLivestock | 3B1a | Manure management - Dairy cattle |  | 0.050492 | 11.8275 | NA | 15.4852 | 0.27606 | 0.42384 | 0.80504 | NE | NA | NA | NA | NA | NA | NA | NA | NA | NA | NA | NA | NA | NA | NA | NA | NA | NA | NA | NA | NA | NA | NA | NA | 1511.85 | Population size (1000 head)
K_AgriLivestock | 3B1b | Manure management - Non-dairy cattle |  | 0.52744 | 25.4766 | NA | 32.2792 | 0.43864 | 0.66903 | 1.0551 | NE | NA | NA | NA | NA | NA | NA | NA | NA | NA | NA | NA | NA | NA | NA | NA | NA | NA | NA | NA | NA | NA | NA | NA | 5713.062 | Population size (1000 head)
K_AgriLivestock | 3B2 | Manure management - Sheep |  | 0.049293 | 0.20637 | NA | 0.9844 | 0.0081358 | 0.0268 | 0.067001 | NE | NA | NA | NA | NA | NA | NA | NA | NA | NA | NA | NA | NA | NA | NA | NA | NA | NA | NA | NA | NA | NA | NA | NA | 5310.9964 | Population size (1000 head)
K_AgriLivestock | 3B3 | Manure management - Swine |  | 0.0024165 | 1.1085 | NA | 4.8054 | 0.0084574 | 0.19181 | 1.3198 | NE | NA | NA | NA | NA | NA | NA | NA | NA | NA | NA | NA | NA | NA | NA | NA | NA | NA | NA | NA | NA | NA | NA | NA | 1630.6 | Population size (1000 head)
K_AgriLivestock | 3B4a | Manure management - Buffalo |  | NO | NO | NA | NO | NO | NO | NO | NE | NA | NA | NA | NA | NA | NA | NA | NA | NA | NA | NA | NA | NA | NA | NA | NA | NA | NA | NA | NA | NA | NA | NA | NO | Population size (1000 head)
K_AgriLivestock | 3B4d | Manure management - Goats |  | 0.0010484 | 0.0013978 | NA | 0.014348 | 1.6205e-05 | 5.3383e-05 | 0.00013346 | NE | NA | NA | NA | NA | NA | NA | NA | NA | NA | NA | NA | NA | NA | NA | NA | NA | NA | NA | NA | NA | NA | NA | NA | 8.8 | Population size (1000 head)
K_AgriLivestock | 3B4e | Manure management - Horses |  | 0.032192 | 0.16278 | NA | 0.75421 | 0.0060963 | 0.0095799 | 0.020902 | NE | NA | NA | NA | NA | NA | NA | NA | NA | NA | NA | NA | NA | NA | NA | NA | NA | NA | NA | NA | NA | NA | NA | NA | 88.3 | Population size (1000 head)
K_AgriLivestock | 3B4f | Manure management - Mules and asses |  | 0.0024857 | 0.010052 | NA | 0.058237 | 0.00049315 | 0.00078904 | 0.0016767 | NE | NA | NA | NA | NA | NA | NA | NA | NA | NA | NA | NA | NA | NA | NA | NA | NA | NA | NA | NA | NA | NA | NA | NA | 10 | Population size (1000 head)
K_AgriLivestock | 3B4gi | Manure management - Laying hens |  | 0.041815 | 0.61918 | NA | 0.50997 | 0.011258 | 0.15011 | 0.713 | NE | NA | NA | NA | NA | NA | NA | NA | NA | NA | NA | NA | NA | NA | NA | NA | NA | NA | NA | NA | NA | NA | NA | NA | 3752.631 | Population size (1000 head)
K_AgriLivestock | 3B4gii | Manure management - Broilers |  | 0.08831 | 1.4803 | NA | 1.8466 | 0.027412 | 0.27412 | 0.54825 | NE | NA | NA | NA | NA | NA | NA | NA | NA | NA | NA | NA | NA | NA | NA | NA | NA | NA | NA | NA | NA | NA | NA | NA | 13706.1619 | Population size (1000 head)
K_AgriLivestock | 3B4giii | Manure management - Turkeys |  | 0.031569 | 0.67225 | NA | 0.9082 | 0.027495 | 0.15122 | 0.15122 | NE | NA | NA | NA | NA | NA | NA | NA | NA | NA | NA | NA | NA | NA | NA | NA | NA | NA | NA | NA | NA | NA | NA | NA | 1374.747 | Population size (1000 head)
K_AgriLivestock | 3B4giv | Manure management - Other poultry |  | 0.0065705 | 0.22813 | NA | 0.13707 | 0.0085554 | 0.066442 | 0.066442 | NE | NA | NA | NA | NA | NA | NA | NA | NA | NA | NA | NA | NA | NA | NA | NA | NA | NA | NA | NA | NA | NA | NA | NA | 466.526 | Population size (1000 head)
K_AgriLivestock | 3B4h | Manure management - Other animals (please specify in the IIR) |  | 0.0024194 | 0.14299 | NA | 0.085125 | 0.00030929 | 0.00059649 | 0.0013255 | NE | NA | NA | NA | NA | NA | NA | NA | NA | NA | NA | NA | NA | NA | NA | NA | NA | NA | NA | NA | NA | NA | NA | NA | 74.8405 | Population size (1000 head)
L_AgriOther | 3Da1 | Inorganic N-fertilizers (includes also urea application) |  | 14.602 | NA | NA | 17.1763 | NA | NA | [12 empty] | NA | NA | NA | NA | NA | NA | NA | NA | NA | NA | NA | NA | NA | 379517000 | Use of inorganic fertilizers (kg N) | bar: TSP to Zn
L_AgriOther | 3Da2a | Animal manure applied to soils |  | 7.01 | IE | NA | 36.0192 | NE | NE | [12 empty] | NA | NA | NA | NA | NA | NA | NA | NA | NA | NA | NA | NA | NA | 182195.6078 | Total N applied to the field - tonnes N) | bar: TSP to Zn
L_AgriOther | 3Da2b | Sewage sludge applied to soils |  | 0.11215 | NE | NA | 0.37892 | NE | NE | [12 empty] | NA | NA | NA | NA | NA | NA | NA | NA | NA | NA | NA | NA | NA | 2914750 | Total amount of Available N in sludge on Land from Dom/Comm/Industry (kg/year) | bar: TSP to Zn
L_AgriOther | 3Da2c | Other organic fertilisers applied to soils (including compost) |  | NE | NE | NA | NE | NE | NE | [12 empty] | NA | NA | NA | NA | NA | NA | NA | NA | NA | NA | NA | NA | NA | NE | Please specify and/or provide details in the IIR | bar: TSP to Zn
L_AgriOther | 3Da3 | Urine and dung deposited by grazing animals |  | 10.904 | IE | NA | 12.5533 | NE | NE | [12 empty] | NA | NA | NA | NA | NA | NA | NA | NA | NA | NA | NA | NA | NA | 283401.4069 | Total N excreted at grazing (tonnes) | bar: TSP to Zn
L_AgriOther | 3Da4 | Crop residues applied to soils |  | NE | NE | NA | NE | NE | NE | [12 empty] | NA | NA | NA | NA | NA | NA | NA | NA | NA | NA | NA | NA | NA | NE | Please specify and/or provide details in the IIR | bar: TSP to Zn
L_AgriOther | 3Db | Indirect emissions from managed soils |  | NE | NE | NA | NE | NE | NE | [12 empty] | NA | NA | NA | NA | NA | NA | NA | NA | NA | NA | NA | NA | NA | NE | Please specify and/or provide details in the IIR | bar: TSP to Zn
L_AgriOther | 3Dc | Farm-level agricultural operations including storage, handling and transport of agricultural products |  | NA | NA | NA | NE | 0.041606 | 1.0369 | [12 empty] | NA | NA | NA | NA | NA | NA | NA | NA | NA | NA | NA | NA | NA | 1592.218 | NPK fertilisers [kt] | bar: TSP to Zn
L_AgriOther | 3Dd | Off-farm storage, handling and transport of bulk agricultural products |  | NA | NA | NA | NE | 0.0080528 | 0.05033 | 0.20132 | NE | NA | NA | NA | NA | NA | NA | NA | NA | NA | NA | NA | NA | NA | NA | NA | NA | NA | NA | NA | NA | NA | NA | NA | 2013.2 | Wheat , Oats, Barley [kt]
L_AgriOther | 3De | Cultivated crops |  | NE | 4.6845 | NA | NE | NE | NE | [12 empty] | NA | NA | NA | NA | NA | NA | NA | NA | NA | NA | NA | NA | NA | NE | Please specify and/or provide details in the IIR | bar: TSP to Zn
L_AgriOther | 3Df | Use of pesticides |  | NE | NE | NA | NE | NE | NE | [12 empty] | NA | NA | NA | NA | NA | NA | 2.056 | NA | NA | NA | NA | NA | NA | NE | Please specify and/or provide details in the IIR | bar: TSP to Zn
L_AgriOther | 3F | Field burning of agricultural residues |  | NO | NO | NO | NO | NO | NO | [12 empty] | NO | NO | NO | NO | NO | NO | NO | NO | NA | NA | NA | NA | NA | NE | Area burned [ha] | bar: TSP to Zn
L_AgriOther | 3I | Agriculture other (please specify in the IIR) |  | NO | NO | NO | NE | NO | NO | [12 empty] | NE | NE | NE | NE | NE | NE | NE | NE | NA | NA | NA | NA | NA | NA | Please specify and/or provide details in the IIR | bar: TSP to Zn
J_Waste | 5A | Biological treatment of waste - Solid waste disposal on land |  | NA | 0.23171 | NA | NA | 1.1765e-05 | 7.8079e-05 | 0.00016507 | NE | NA | NA | NA | 0.021778 | NA | NA | NA | NA | NA | NA | NE | NA | NA | NA | NA | NA | NA | NE | NA | NA | NA | NA | NA | 356.5231 | Deposition [kt]
J_Waste | 5B1 | Biological treatment of waste - Composting |  | NA | NE | NA | 0.059349 | NE | NE | NE | NE | 0.13848 | NA | NA | NA | NA | NA | NA | NA | NA | NA | NA | NA | NA | NA | NA | NA | NA | NA | NA | NA | NA | NA | NA | NE | Organic domestic waste [kt]
J_Waste | 5B2 | Biological treatment of waste - Anaerobic digestion at biogas facilities |  | NA | NO | NA | 0.048215 | NE | NE | NE | NE | NO | NA | NA | NA | NA | NA | NA | NA | NA | NA | NA | NA | NA | NA | NA | NA | NA | NA | NA | NA | NA | NA | NA | NE | N in feedstock [kt]
J_Waste | 5C1a | Municipal waste incineration |  | NO | NO | NO | NO | NO | NO | [12 empty] | NO | NO | NO | NO | NO | NO | NO | NO | NA | IE | NA | IE | IE | NO | Waste incinerated [kt] | bar: TSP to Zn
J_Waste | 5C1bi | Industrial waste incineration |  | 0.0083092 | 0.070676 | 0.00044889 | NE | 3.8203e-05 | 6.6856e-05 | 9.5508e-05 | 1.3371e-06 | 0.00066856 | 0.012416 | 0.00095508 | 0.00053485 | 0.675 | 0.65235 | 0.35992 | 0.0013371 | NO | NE | 0.012381 | 1.4326e-06 | 6.208e-06 | 6.208e-06 | NE | 1.3849e-05 | 0.0047754 | 0.0073255 | NA | NA | NA | NA | NA | 9.5508 | Waste incinerated [kt]
J_Waste | 5C1bii | Hazardous waste incineration |  | IE | IE | IE | NE | IE | IE | [12 empty] | IE | IE | IE | IE | IE | IE | IE | IE | NA | IE | NA | IE | IE | IE | Waste incinerated [kt] | bar: TSP to Zn
J_Waste | 5C1biii | Clinical waste incineration |  | NO | NO | NO | NO | NO | NO | [12 empty] | NO | NO | NO | NO | NO | NO | NO | NO | NA | NA | NA | NA | NA | NO | Waste incinerated [kt] | bar: TSP to Zn
J_Waste | 5C1biv | Sewage sludge incineration |  | NO | NO | NO | NO | NO | NO | [12 empty] | NO | NO | NO | NO | NO | NO | NO | NO | NA | NA | NA | NA | NA | NO | Sludge incinerated [kt] | bar: TSP to Zn
J_Waste | 5C1bv | Cremation |  | 0.0068079 | 0.00010728 | 0.00093248 | NE | 0.00028634 | 0.00028634 | 0.0003182 | NE | 0.0011553 | 0.00024781 | 4.1508e-05 | 0.012295 | 0.00011231 | 0.0001119 | 0.00010257 | 0.00014301 | 0.00016322 | 0.0013213 | 0.0002228 | 1.0893e-07 | 5.9497e-08 | 5.3143e-08 | 5.7681e-08 | 2.7925e-07 | 0.0012378 | 0.0033833 | NA | NA | NA | NA | NA | 8252 | Corpses [Number]
J_Waste | 5C1bvi | Other waste incineration (please specify in the IIR) |  | NO | NO | NO | NO | NA | NA | [12 empty] | NO | NO | NO | NO | NO | NO | NO | NO | NA | NA | NA | NA | NA | NA | Please specify and/or provide details in the IIR | bar: TSP to Zn
J_Waste | 5C2 | Open burning of waste |  | NE | NE | NE | NE | NE | NE | [12 empty] | 0.48384 | 0.00014435 | 0.00065318 | 0.00065318 | NE | 0.0014507 | NE | 0.82253 | NA | NA | NA | NA | NA | 1.6128 | Quantitly farm plastic waste burned [kt] | bar: TSP to Zn
J_Waste | 5D1 | Domestic wastewater handling |  | NA | 0.0053887 | NA | NO | NE | NE | [12 empty] | NA | NA | NA | NA | NA | NA | NA | NA | NA | NA | NO | NO | NO | NE | Total organic product [kt DC] | bar: TSP to Zn
J_Waste | 5D2 | Industrial wastewater handling |  | NA | IE | NA | NE | NE | NE | [12 empty] | NA | NA | NA | NA | NA | NA | NA | NA | NA | NA | NA | NA | NA | NE | Total organic product [kt DC] | bar: TSP to Zn
J_Waste | 5D3 | Other wastewater handling |  | NA | IE | NA | NE | NE | NE | [12 empty] | NA | NA | NA | NA | NA | NA | NA | NA | NA | NA | NA | NA | NA | NE | Total organic product [kt DC] | bar: TSP to Zn
J_Waste | 5E | Other waste (please specify in the IIR) |  | NE | NE | NE | NE | 0.25527 | 0.25527 | 0.25527 | NE | NE | NO | NO | NO | NO | NO | NO | NO | NO | NO | 3.1051 | 0.013851 | 0.016084 | 0.0054509 | 0.00096384 | 0.036349 | NE | 3.1178 | NA | NA | NA | NA | NA | 5.6645 | Vehicle and building fires amount burned [kt]
M_Other | 6A | Other (included in national total for entire territory) (please specify in the IIR) |  | NO | NO | NO | NO | NO | NO | [12 empty] | NO | NO | NO | NO | NO | NO | NO | NO | NA | NA | NA | NA | NA | NA | Please specify and/or provide details in the IIR | bar: TSP to Zn
| NATIONAL TOTAL | National total (based on fuel sold) | (a) | 100.3874 | 112.7789 | 10.9199 | 124.8068 | 12.7833 | 22.7781 | 58.3112 | 1.7528 | 124.722 | 8.2406 | 0.2581 | 0.30114 | 1.1372 | 3.6191 | 50.6718 | 4.8881 | 2.7232 | 27.4731 | 18.0195 | 3.1991 | 5.1986 | 2.2227 | 1.8031 | 12.4236 | 2.3696 | 7.0468 | 244769.9031 | 36414.169 | 196062.2942 | 18793.1508 | 6144.223 | NA | NA
| 1A3bi(fu) | Road transport: Passenger cars (fuel used) | (b) | 9.874 | 0.99376 | 0.017563 | 0.40955 | 0.12569 | 0.12569 | 0.12569 | 0.079566 | 15.0215 | 0.0017039 | 0.00016426 | 0.010405 | 0.00027247 | 0.012398 | 0.0084682 | 0.0014978 | 0.00021642 | 0.037274 | 0.2914 | 0.043793 | 0.045168 | 0.033723 | 0.039769 | 0.16245 | 0.0002914 | 5.832e-05 | 69608.1498 | NA | NO | NA | NO | NA | TJ NCV
| 1A3bii(fu) | Road transport: Light duty vehicles (fuel used) | (b) | 7.5127 | 0.18669 | 0.0068064 | 0.038027 | 0.1067 | 0.1067 | 0.1067 | 0.075959 | 0.76101 | 0.00024341 | 2.6024e-05 | 0.0027497 | 5.1977e-05 | 0.0044045 | 0.0029538 | 0.00010516 | 5.1906e-05 | 0.009341 | 0.13982 | 0.014566 | 0.016227 | 0.012695 | 0.01351 | 0.056998 | 0.00013982 | 2.7979e-05 | 22245.8533 | NA | NO | NA | NO | NA | TJ NCV
| 1A3biii(fu) | Road transport: Heavy duty vehicles and buses (fuel used) | (b) | 10.3937 | 0.25627 | 0.011926 | 0.023176 | 0.16186 | 0.16186 | 0.16186 | 0.10268 | 3.1899 | 0.00042429 | 4.54e-05 | 0.0048113 | 9.0791e-05 | 0.0077155 | 0.0051739 | 0.00018174 | 9.0782e-05 | 0.01634 | 0.10573 | 0.0037723 | 0.022844 | 0.025526 | 0.0058681 | 0.05801 | 8.4981e-05 | 1.7001e-05 | 38954.8972 | NA | NO | NA | NO | NA | TJ NCV
| 1A3biv(fu) | Road transport: Mopeds & motorcycles (fuel used) | (b) | 0.018046 | 0.11394 | 3.403e-05 | 0.00027466 | 0.0029721 | 0.0029721 | 0.0029721 | 0.0004267 | 0.63179 | 1.1138e-05 | 5.6766e-05 | 4.3023e-05 | 1.4835e-06 | 0.000266 | 0.0095386 | 0.00040145 | 5.6521e-05 | 0.0056699 | 0.0022014 | 4.4069e-05 | 5.4077e-05 | 3.4615e-05 | 5.9598e-05 | 0.00019236 | 2.2012e-06 | 7.735e-07 | 218.3737 | NA | NO | NA | NO | NA | TJ NCV
| 1A3bv(fu) | Road transport: Gasoline evaporation (fuel used) | (b) | NA | 1.4657 | NA | NA | NA | NA | NA | NA | NA | NA | NA | NA | 0 | 0 | 0 | 0 | 0 | 0 | NA | NA | NA | NA | NA | NA | NA | NA | NA | NA | NA | NA | NO | NA | TJ NCV
| 1A3bvi(fu) | Road transport: Automobile tyre and brake wear (fuel used) | (b) | NA | NA | NA | NA | 0.62876 | 1.229 | 1.5529 | 0.13833 | NA | 4.8852 | 0.021144 | NA | 0.055728 | 1.826 | 40.1143 | 0.27883 | 0.031058 | 12.5158 | NE | NE | NE | NE | NE | NE | NE | NE | NA | NA | NA | NA | NA | 48451.8909 | Mileage [10^6 km]
| 1A3bvii(fu) | Road transport: Automobile road abrasion (fuel used) | (b) | NA | NA | NA | NA | 0.27353 | 0.50653 | 1.0131 | 0.010738 | NA | 0 | 0 | NE | 0 | 0 | 0 | 0 | 0 | 0 | NE | NE | NE | NE | NE | NE | NE | NE | NA | NA | NA | NA | NA | 48451.8909 | Mileage [10^6 km]
| ADJUSTMENTS | Sum of approved adjustments (negative value) from Annex VII (CLRTAP) |  |  | -55.3564
| COMPLIANCE TOTAL (CLRTAP) | National total for compliance calculations and checks (CLRTAP) | (c) | 97.9965 | 57.3593 | 10.917 | 124.7901 | 12.6844 | 22.6189 | 58.0916 | 1.7197 | 124.2347 | 7.8883 | 0.25656 | 0.29997 | 1.1332 | 3.4856 | 47.7786 | 4.868 | 2.7209 | 26.5686 | 17.9799 | 3.194 | 5.1916 | 2.2167 | 1.7983 | 12.4006 | 2.3696 | 7.0468
| ADJUSTMENTS AND FLEXIBILITIES | Sum of approved adjustments from Annex VII and other flexibilities (negative value) (NECD) | (d)
| COMPLIANCE TOTAL (NECD) | National total for compliance calculations and checks (NECD) | (e) | 64.5323 | 66.0952 | 10.917 | 124.7901 | 12.6844 | 22.6189 | 58.0916 | 1.7197 | 124.2347 | 7.8883 | 0.25656 | 0.29997 | 1.1332 | 3.4856 | 47.7786 | 4.868 | 2.7209 | 26.5686 | 17.9799 | 3.194 | 5.1916 | 2.2167 | 1.7983 | 12.4006 | 2.3696 | 7.0468
MEMO ITEMS - NOT TO BE INCLUDED IN NATIONAL TOTALS
O_AviCruise | 1A3ai(ii) | International aviation cruise (civil) |  | 4.4457 | 0.10659 | 0.28129 | NE | 0.054859 | 0.054859 | 0.054859 | 0.026332 | 1.0002 | 0.0011814 | 8.8606e-05 | 0.0017721 | 0.00044303 | 0.0029535 | 0.0032489 | 0.00011814 | 0.0016244 | 0.42826 | NE | NE | NE | NE | NE | NE | NE | NE | 14767.6731 | NA | NA | NA | NA | NA | TJ NCV
O_AviCruise | 1A3aii(ii) | Domestic aviation cruise (civil) |  | 0.042349 | 0.0017364 | 0.0023566 | NE | 0.00020394 | 0.00020394 | 0.00020394 | 9.789e-05 | 0.05261 | 9.9159e-06 | 7.4369e-07 | 1.4874e-05 | 3.7184e-06 | 2.479e-05 | 2.7269e-05 | 9.9159e-07 | 1.3634e-05 | 0.0035945 | NE | NE | NE | NE | NE | NE | NE | NE | 123.9483 | NA | NA | NA | NA | NA | TJ NCV
P_IntShipping | 1A3di(i) | International maritime navigation |  | 7.8638 | 0.26221 | 0.27189 | NE | 0.12329 | 0.14496 | 0.14496 | 0.044938 | 0.57543 | 0.020067 | 0.0016084 | 0.0044043 | 0.012748 | 0.014567 | 0.13617 | 0.47655 | 0.016189 | 0.18038 | 0.023119 | 0.0003322 | 0.0017136 | 0.0016084 | 0.00023451 | 0.0038888 | NE | 0.011311 | 6488.1573 | NA | NA | NA | NA | NA | TJ NCV
z_Memo | 1A5c | Multilateral operations |  | NE | NE | NE | NE | NE | NE | [12 empty] | NE | NE | NE | NE | NE | NE | NE | NE | NE | NA | NA | NA | NA | NA | TJ NCV | bar: TSP to Zn
z_Memo | 6B | Other not included in national total of the entire territory (please specify in the IIR) |  | NO | NO | NO | NO | NA | NA | [12 empty] | NA | NA | NA | NA | NA | NA | NA | NA | NA | NA | NA | NA | NA | NA | Please specify and/or provide details in the IIR | bar: TSP to Zn
N_Natural | 11A | Volcanoes |  | NO | NO | NO | NO | NO | NO | [12 empty] | NO | NO | NO | NO | NO | NO | NO | NO | NA | NA | NA | NA | NA | NA | Please specify and/or provide details in the IIR | bar: TSP to Zn
N_Natural | 11B | Forest fires |  | NE | NE | NE | NE | NO | NO | [12 empty] | 0.15326 | 1.1035 | 0.72031 | 0.35249 | 0.41379 | 2.59 | NE | 0.044445 | NA | NA | NA | NA | NA | NA | Area of forest burned [ha] | bar: TSP to Zn
N_Natural | 11C | Other natural emissions (please specify in the IIR) |  | NO | NO | NO | NO | NO | NO | [12 empty] | NO | NO | NO | NO | NO | NO | NO | NO | NA | NA | NA | NA | NA | NA | Please specify and/or provide details in the IIR | bar: TSP to Zn
Note (a): Sum of NFR categories (rows 14-140). The geographic area of the National Total corresponds to the geographical scope of EMEP, which is identical with the NECD territory, except for Portugal (EMEP domain includes emissions of Madeira and the Azores, but the NECD territory does not cover emissions of Madeira and the Azores). The geographical scope of EMEP means the area within which, co-ordinated by the centres of the EMEP, monitoring is carried out (see EMEP Protocol, Article 1/4).
Note (b): UNECE reporting guidelines 2014, paragraph 23: The Parties Austria, Belgium, Ireland, Lithuania, Luxembourg, the Netherlands, Switzerland and the United Kingdom of Great Britain and Northern Ireland may choose to use the national emission total calculated on the basis of fuels used in the geographic area of the Party as a basis for compliance with their respective emission ceilings. If one Party has chosen to report emission on the basis of fuel used for compliance, it shall report those information for all the related NFR categories available in the reporting template (row 143-149).
Note (c): The 'National Total for Compliance (CLRTAP)' includes the ‘National Total (based on fuel sold)’ (row 141) corrected for i) approved adjustments to national totals (row 151) and, if applicable, ii) national totals based on transport fuel used (rows 143-149).
Note (d): Reporting of adjustments and additional flexibilities according to the NEC Directive, Article 5/2-4. Should only include approved items from Annex VII and should be reported as a negative value.
Note (e): The 'National Total for Compliance (NECD)' includes the ‘National Total (based on fuel sold)’ (row 141) corrected for i) approved adjustments and flexibilities to national totals (row 153) and, if applicable, ii) national totals based on transport fuel used (rows 143-149) as well as iii) the subtraction of sectors 3B + 3D for NOx and NMVOC (only from 2020 onwards and for the year 2005 as a basis for emission reduction commitment calculations), according to the NEC Directive, Article 4/3(d).

## 2021
ANNEX 1: National sector emissions: Main pollutants, particulate matter, heavy metals and persistent organic pollutants
NFR 2019-1
COUNTRY: | IE | (as ISO2 code)
DATE: | 15.02.2026 | (as DD.MM.YYYY)
YEAR: | 2021 | (as YYYY, year of emissions and activity data)
Version: | v1.0 | (as v1.0 for the initial submission)
IE: 15.02.2026: 2021 | NFR sectors to be reported |  |  | Main Pollutants (from 1990) |  |  |  | Particulate Matter (from 2000) |  |  |  | Other (from 1990) | Priority Heavy Metals (from 1990) |  |  | Additional Heavy Metals (from 1990, voluntary reporting) | [5 empty] | POPs (from 1990) | [7 empty] | Activity Data (from 1990)
PAHs
|  |  |  | NOx (as NO2) | NMVOC | SOx (as SO2) | NH3 | PM2.5 | PM10 | TSP | BC | CO | Pb | Cd | Hg | As | Cr | Cu | Ni | Se | Zn | PCDD/ PCDF (dioxins/ furans) | benzo(a) pyrene | benzo(b) fluoranthene | benzo(k) fluoranthene | Indeno (1,2,3-cd) pyrene | Total 1-4 | HCB | PCBs | Liquid Fuels | Solid Fuels | Gaseous Fuels | Biomass | Other Fuels | Other activity (specified) | Other Activity Units
NFR Aggregation for Gridding and LPS (GNFR) | NFR Code | Long name | Notes | kt | kt | kt | kt | kt | kt | [12 empty] | g I-TEQ | t | t | t | t | t | kg | kg | TJ NCV | TJ NCV | TJ NCV | TJ NCV | TJ NCV | bar: TSP to Zn
A_PublicPower | 1A1a | Public electricity and heat production |  | 8.5254 | 0.30438 | 3.063 | NE | 0.53633 | 0.72355 | 0.91932 | 0.01951 | 12.6499 | 0.44598 | 0.059507 | 0.072547 | 0.35089 | 0.23887 | 0.39566 | 3.7526 | 0.8255 | 2.5239 | 0.55941 | 0.00459 | 0.0018894 | 0.0015534 | 0.00033976 | 0.0083725 | 0.3852 | 0.014341 | 15049.5974 | 30950.4754 | 88655.2893 | 4050.361 | 3727.936 | NA | TJ NCV
B_Industry | 1A1b | Petroleum refining |  | 0.3059 | 0.014304 | 0.037013 | NE | 0.0039166 | 0.0039781 | 0.0040604 | 0.00068829 | 0.010367 | 0.0068047 | 0.0091476 | 0.0017201 | 0.0016759 | 0.027873 | 0.013759 | 0.030702 | 0.0066791 | 0.070786 | NO | 2.7838e-06 | 4.7436e-06 | 2.6256e-06 | 2.6256e-06 | 1.2779e-05 | NA | NA | 4186.5391 | NO | 1376.7612 | NO | NO | NA | TJ NCV
B_Industry | 1A1c | Manufacture of solid fuels and other energy industries |  | 0.13821 | 0.00073302 | 0.11404 | NE | 0.035557 | 0.051056 | 0.053009 | 0.00013462 | 0.2485 | 0.018373 | 0.0010392 | 0.01939 | 0.0071263 | 0.0039043 | 0.016281 | 0.0078408 | 0.0018742 | 0.029867 | 0.016907 | 2.2016e-07 | 2.6041e-07 | 2.994e-08 | 2.9121e-08 | 5.3963e-07 | 3.7909e-09 | 2.2401e-09 | 0.37969 | 646.2758 | 82.9542 | NO | NO | NA | TJ NCV
B_Industry | 1A2a | Stationary combustion in manufacturing industries and construction: Iron and steel |  | 0.0030982 | 0.00096296 | 3.0461e-06 | NE | 3.2657e-05 | 3.2657e-05 | 3.2657e-05 | 1.3063e-06 | 0.0012142 | 4.6055e-07 | 3.7681e-08 | 2.2609e-05 | 4.1868e-06 | 5.4428e-07 | 1.0886e-07 | 5.4428e-07 | 2.4283e-06 | 3.0564e-05 | NO | 0 | 0 | 0 | 0 | NO | NO | NO | NO | NO | 41.868 | NO | NO | NA | TJ NCV
B_Industry | 1A2b | Stationary combustion in manufacturing industries and construction: Non-ferrous metals |  | 1.214 | 0.55438 | 0.014025 | NE | 0.020579 | 0.021129 | 0.021789 | 0.0017671 | 0.70202 | 0.0017609 | 3.3052e-05 | 0.013001 | 0.00011511 | 0.0014089 | 0.00079228 | 0.028606 | 1.3957e-05 | 0.00091735 | 0.00015403 | 0.00020904 | 0.0016503 | 0.00018703 | 0.00016503 | 0.0022114 | NO | NO | 160.9431 | NO | 24004.7492 | NO | NO | NA | TJ NCV
B_Industry | 1A2c | Stationary combustion in manufacturing industries and construction: Chemicals |  | 0.52762 | 0.15368 | 0.30209 | 3.8555e-06 | 0.014203 | 0.016866 | 0.020072 | 0.0027425 | 0.20892 | 0.0086465 | 0.00020671 | 0.0035157 | 0.0011721 | 0.0069486 | 0.0038561 | 0.13804 | 0.00042639 | 0.010568 | 0.00074281 | 0.0010081 | 0.0079587 | 0.00090198 | 0.00079587 | 0.010665 | NO | NO | 616.1687 | NO | 6323.4035 | 3.2129 | NO | NA | TJ NCV
B_Industry | 1A2d | Stationary combustion in manufacturing industries and construction: Pulp, Paper and Print |  | 0.025772 | 0.0075117 | 0.00071091 | NE | 0.00063704 | 0.00075531 | 0.00089725 | 0.00022844 | 0.010119 | 0.00038197 | 7.3813e-06 | 0.00017317 | 5.5286e-05 | 0.0003069 | 0.00017114 | 0.0061545 | 2.0712e-05 | 0.00042015 | 3.3118e-05 | 4.4945e-05 | 0.00035483 | 4.0214e-05 | 3.5483e-05 | 0.00047547 | NO | NO | 40.1983 | NO | 299.7668 | NO | NO | NA | TJ NCV
B_Industry | 1A2e | Stationary combustion in manufacturing industries and construction: Food processing, beverages and tobacco |  | 1.5063 | 0.50903 | 0.29206 | 0.00029137 | 0.068035 | 0.074719 | 0.083565 | 0.021099 | 0.721 | 0.025816 | 0.0035304 | 0.010216 | 0.0030819 | 0.021071 | 0.010081 | 0.31041 | 0.0013104 | 0.14731 | 0.034892 | 0.0055855 | 0.023183 | 0.0036861 | 0.002285 | 0.034739 | 0.0016612 | 1.9935e-05 | 2926.1693 | NO | 16711.7961 | 242.8056 | NO | NA | TJ NCV
B_Industry | 1A2f | Stationary combustion in manufacturing industries and construction: Non-metallic minerals |  | 3.9092 | 1.0127 | 0.89254 | 0.0024795 | 0.76447 | 0.83515 | 0.91431 | 0.16775 | 4.5966 | 0.050405 | 0.0068268 | 0.078648 | 0.10315 | 0.17047 | 0.25623 | 0.4439 | 0.097599 | 1.6416 | 0.039969 | 0.0030599 | 0.023259 | 0.0028103 | 0.0023836 | 0.031513 | 0.017715 | 0.39666 | 6986.8257 | 3339.1955 | 1093.3843 | 113.0083 | 2257.6578 | NA | TJ NCV
I_Offroad | 1A2gvii | Mobile combustion in manufacturing industries and construction (please specify in the IIR) |  | 3.0562 | 0.31631 | 0.11689 | 0.00074933 | 0.19707 | 0.19707 | 0.19707 | 0.12233 | 1.0092 | 0.064904 | 0.00093666 | 0.00040565 | 0.0040565 | 0.0046833 | 0.15923 | 0.0065566 | 0.00093666 | 0.093666 | 0.0056791 | 0.00281 | 0.0046833 | 0.0068961 | 0.0060848 | 0.020474 | 0 | 0 | 4056.5158 | NO | NO | NO | NO | NA | TJ NCV
B_Industry | 1A2gviii | Stationary combustion in manufacturing industries and construction: Other (please specify in the IIR) |  | 0.85398 | 0.75364 | 0.16756 | 0.11152 | 0.40073 | 0.41181 | 0.43427 | 0.099053 | 2.1865 | 0.14058 | 0.064549 | 0.005451 | 0.0018503 | 0.11942 | 0.032776 | 0.11945 | 0.0028026 | 2.544 | 0.20121 | 0.020862 | 0.038415 | 0.010747 | 0.0036409 | 0.073664 | 0.010031 | 0.00014102 | 1269.7153 | NO | 4028.9452 | 4955.2478 | NO | NA | TJ NCV
H_Aviation | 1A3ai(i) | International aviation LTO (civil) |  | 0.56753 | 0.043353 | 0.032945 | NE | 0.0039042 | 0.0039042 | 0.0039042 | 0.001874 | 0.3593 | 0.00013837 | 1.0378e-05 | 0.00020755 | 5.1888e-05 | 0.00034592 | 0.00038051 | 1.3837e-05 | 0.00019025 | 0.050158 | NE | NE | NE | NE | NE | NE | NA | NA | 1729.5903 | NA | NA | NA | NO | NA | TJ NCV
H_Aviation | 1A3aii(i) | Domestic aviation LTO (civil) |  | 0.032983 | 0.0031974 | 0.0019015 | NE | 0.0001793 | 0.0001793 | 0.0001793 | 8.6063e-05 | 0.021369 | 0.5381 | 2.0501e-06 | 1.8304e-05 | 3.2163e-06 | 2.456e-05 | 2.5254e-05 | 2.4676e-06 | 1.114e-05 | 0.0029227 | NE | NE | NE | NE | NE | NE | NA | NA | 99.9581 | NA | NA | NA | NO | NA | TJ NCV
F_RoadTransport | 1A3bi | Road transport: Passenger cars |  | 10.003 | 0.90314 | 0.01827 | 0.43135 | 0.11819 | 0.11819 | 0.11819 | 0.074153 | 13.1992 | 0.0017681 | 0.00017589 | 0.011191 | 0.00029216 | 0.013385 | 0.0091403 | 0.0015979 | 0.00023253 | 0.040067 | 0.2853 | 0.047556 | 0.047628 | 0.03499 | 0.042391 | 0.17256 | 0.0002853 | 5.7104e-05 | 74882.0261 | NA | NO | 3370.4936 | NO | NA | TJ NCV
F_RoadTransport | 1A3bii | Road transport: Light duty vehicles |  | 8.3369 | 0.20946 | 0.0082676 | 0.050393 | 0.10659 | 0.10659 | 0.10659 | 0.075642 | 0.7675 | 0.00030012 | 3.2023e-05 | 0.0033847 | 6.3968e-05 | 0.0054224 | 0.0036364 | 0.00012925 | 6.3891e-05 | 0.011498 | 0.14085 | 0.017796 | 0.019806 | 0.015487 | 0.016495 | 0.069584 | 0.00014085 | 2.8188e-05 | 27368.7945 | NA | NO | 1422.2647 | NO | NA | TJ NCV
F_RoadTransport | 1A3biii | Road transport: Heavy duty vehicles and buses |  | 9.8385 | 0.23376 | 0.014114 | 0.030118 | 0.15667 | 0.15667 | 0.15667 | 0.095128 | 3.2695 | 0.00051006 | 5.445e-05 | 0.0057707 | 0.00010889 | 0.0092543 | 0.0062058 | 0.00021792 | 0.00010888 | 0.019599 | 0.094929 | 0.0045765 | 0.027714 | 0.030968 | 0.0071191 | 0.070377 | 7.231e-05 | 1.4466e-05 | 46771.3288 | NA | NO | 2431.6321 | NO | NA | TJ NCV
F_RoadTransport | 1A3biv | Road transport: Mopeds & motorcycles |  | 0.01719 | 0.11198 | 3.1242e-05 | 0.00029253 | 0.0029468 | 0.0029468 | 0.0029468 | 0.00041563 | 0.59953 | 1.1205e-05 | 5.8283e-05 | 4.5219e-05 | 1.5593e-06 | 0.00027377 | 0.0097899 | 0.00041228 | 5.8032e-05 | 0.0058231 | 0.0021457 | 4.6746e-05 | 5.6811e-05 | 3.6864e-05 | 6.2498e-05 | 0.00020292 | 2.1453e-06 | 7.419e-07 | 228.63 | NA | NO | 7.3487 | NO | NA | TJ NCV
F_RoadTransport | 1A3bv | Road transport: Gasoline evaporation |  | NA | 1.4217 | NA | NA | NA | NA | NA | NA | NA | NA | NA | IE | IE | 0 | 0 | 0 | NA | NA | NA | NE | NE | NE | NE | NE | NA | NA | NA | NA | NA | NA | NO | NA | TJ NCV
F_RoadTransport | 1A3bvi | Road transport: Automobile tyre and brake wear |  | NA | NA | NA | NA | 0.72214 | 1.4081 | 1.783 | 0.15981 | NA | 5.5635 | 0.02414 | 0 | 0.063493 | 2.0789 | 45.6646 | 0.31784 | 0.03566 | 14.3605 | NE | NE | NE | NE | NE | NE | NA | NA | NA | NA | NA | NA | NO | 54419.1169 | Mileage [10^6 km]
F_RoadTransport | 1A3bvii | Road transport: Automobile road abrasion |  | NA | NA | NA | NA | 0.31568 | 0.58459 | 1.1692 | 0.012393 | NA | NA | NA | NA | NA | NA | NA | NA | NA | NE | NA | NE | NE | NE | NE | NE | NA | NA | NA | NA | NA | NA | NO | 54419.1169 | Mileage [10^6 km]
I_Offroad | 1A3c | Railways |  | 1.7376 | 0.1542 | 0.00038464 | 0.00023212 | 0.04543 | 0.047751 | 0.050404 | 0.032762 | 0.35481 | NE | 0.0003316 | NE | NE | 0.001658 | 0.056372 | 0.0023212 | 0.0003316 | 0.03316 | 0.0086547 | 0.00099481 | 0.001658 | 0.0014666 | 0.00033715 | 0.0044566 | NA | NA | 1436.1126 | NO | NA | NA | NO | NA | TJ NCV
G_Shipping | 1A3di(ii) | International inland waterways |  | NO | NO | NO | NO | NO | NO | [12 empty] | NO | NO | NO | NO | NO | NO | NO | NO | NO | NO | NA | NA | NA | NA | TJ NCV | bar: TSP to Zn
G_Shipping | 1A3dii | National navigation (shipping) |  | 6.3287 | 0.19773 | 0.141 | NE | 0.099582 | 0.11708 | 0.11708 | 0.036295 | 0.43387 | 0.014688 | 0.0011299 | 0.0033896 | 0.0045195 | 0.0056494 | 0.099429 | 0.11299 | 0.011299 | 0.13559 | 0.014688 | 0.00022598 | 0.00022598 | 0.0011299 | 0.00011299 | 0.0016948 | 0.009039 | 0.0042935 | 4893.3149 | NO | NA | NA | NO | NA | TJ NCV
I_Offroad | 1A3ei | Pipeline transport |  | 0.12927 | 0.0043089 | 0.00019594 | NE | 0.00053862 | 0.00053862 | 0.00053862 | 1.3465e-05 | 0.012927 | 4.0396e-06 | 6.7327e-07 | 0.00026931 | 0.00032317 | 2.0467e-06 | 2.0467e-07 | 1.3735e-06 | 2.9624e-05 | 4.0396e-06 | NA | NE | NE | NE | NE | NE | NE | NE | NO | NA | 2693.0841 | NA | NO | NA | TJ NCV
I_Offroad | 1A3eii | Other (please specify in the IIR) |  | NA | NA | NA | NA | NA | NA | [12 empty] | NA | NA | NA | NA | NA | NA | NA | NA | NA | NA | NA | NA | NA | NA | TJ NCV | bar: TSP to Zn
C_OtherStationaryComb | 1A4ai | Commercial/Institutional: Stationary |  | 1.9802 | 0.48109 | 0.17696 | 0.030898 | 0.1372 | 0.16683 | 0.20301 | 0.057816 | 1.0085 | 0.11572 | 0.012609 | 0.0028475 | 0.0076754 | 0.093054 | 0.046548 | 1.4952 | 0.0020163 | 0.48784 | 0.11962 | 0.019634 | 0.099987 | 0.014132 | 0.012106 | 0.14586 | 0.0054439 | 0.0013943 | 8313.5451 | 8.163 | 15382.3558 | 835.0729 | NO | NA | TJ NCV
I_Offroad | 1A4aii | Commercial/Institutional: Mobile |  | IE | IE | IE | IE | IE | IE | [12 empty] | IE | IE | IE | IE | IE | IE | NE | NA | IE | IE | IE | IE | NO | NA | TJ NCV | bar: TSP to Zn
C_OtherStationaryComb | 1A4bi | Residential: Stationary |  | 5.7713 | 9.6444 | 7.4099 | 0.076294 | 6.5689 | 6.5815 | 7.1438 | 0.5616 | 80.5106 | 1.5649 | 0.026859 | 0.07045 | 0.026537 | 0.19002 | 0.31984 | 0.15585 | 1.8399 | 3.6882 | 12.0747 | 2.7804 | 4.4592 | 1.9525 | 1.595 | 10.787 | 0.01539 | 2.6052 | 50347.3064 | 15324.3228 | 24916.0556 | 1177.7678 | NO | NA | TJ NCV
I_Offroad | 1A4bii | Residential: Household and gardening (mobile) |  | IE | IE | IE | IE | IE | IE | [12 empty] | IE | IE | IE | IE | IE | IE | IE | NA | IE | IE | IE | IE | NO | NA | TJ NCV | bar: TSP to Zn
C_OtherStationaryComb | 1A4ci | Agriculture/Forestry/Fishing: Stationary |  | 0.080023 | 0.0080023 | 0.023059 | NE | 0.013204 | 0 | 0.013204 | 0.017205 | 0.032009 | 0.012804 | 0.00024007 | 8.0023e-05 | 0.00080023 | 0.010243 | 0.0057617 | 0.20806 | 8.0023e-05 | 0.0064019 | 0.0048014 | 0.0015204 | 0.012003 | 0.0013604 | 0.0012003 | 0.016085 | 0.00017605 | 1.0403e-07 | 800.2331 | NO | NO | NO | NO | NA | TJ NCV
I_Offroad | 1A4cii | Agriculture/Forestry/Fishing: Off-road vehicles and other machinery |  | 1.9722 | 0.17226 | 0.001929 | 0.0013304 | 0.070992 | 0 | 0.070992 | 0.070992 | 1.1577 | NE | 0.001663 | NE | NE | 0.0083149 | 0.28271 | 0.011641 | 0.001663 | 0.1663 | NE | 0.004989 | 0.0083149 | NE | NE | 0.013304 | IE | IE | 7202.0976 | NA | NA | NO | NO | NA | TJ NCV
I_Offroad | 1A4ciii | Agriculture/Forestry/Fishing: National fishing |  | 1.3097 | 0.031745 | 0.00021041 | NE | 0.01941 | 0.01941 | 0.01941 | 0.006017 | 0.069657 | 0.0023582 | 0.0001814 | 0.0005442 | 0.00072559 | 0.00090699 | 0.015963 | 0.01814 | 0.001814 | 0.021768 | 0.0023582 | 3.628e-05 | 0.0001814 | 0.0001814 | 1.814e-05 | 0.00041722 | 0.0014512 | 0.00068931 | 785.606 | NA | NA | NA | NO | NA | TJ NCV
C_OtherStationaryComb | 1A5a | Other stationary (including military) |  | IE | IE | IE | IE | IE | IE | [12 empty] | IE | IE | IE | IE | IE | IE | NE | NA | IE | IE | IE | IE | NO | NA | TJ NCV | bar: TSP to Zn
I_Offroad | 1A5b | Other, Mobile (including military, land based and recreational boats) |  | IE | IE | IE | NE | IE | IE | [12 empty] | IE | IE | IE | IE | IE | IE | NE | NA | IE | NA | NA | NA | NO | NA | TJ NCV | bar: TSP to Zn
D_Fugitive | 1B1a | Fugitive emission from solid fuels: Coal mining and handling |  | NA | NO | NO | NA | 0.0015828 | 0.015828 | 0.039569 | NO | NA | NO | NO | NO | NO | NO | NO | NO | NO | NO | NA | NA | NA | NA | NA | NA | NA | NA | NA | NA | NA | NA | NA | NO | Coal produced [Mt]
D_Fugitive | 1B1b | Fugitive emission from solid fuels: Solid fuel transformation |  | NO | NO | NO | NO | NO | NO | [12 empty] | NA | NO | NO | NO | NO | NO | NA | NA | NA | NA | NA | NA | NA | NO | Coal used for transformation [Mt] | bar: TSP to Zn
D_Fugitive | 1B1c | Other fugitive emissions from solid fuels |  | NO | NO | NO | NO | NO | NO | [12 empty] | NO | NA | NA | NA | NA | NA | NA | NA | NA | NA | NA | NA | NA | NA | Please specify and/or provide details in the IIR | bar: TSP to Zn
D_Fugitive | 1B2ai | Fugitive emissions oil: Exploration, production, transport |  | NA | NE | NE | NA | NA | NA | [12 empty] | NO | NA | NA | NA | NA | NA | NA | NA | NA | NA | NA | NA | NA | NA | Crude oil produced [Mt] | bar: TSP to Zn
D_Fugitive | 1B2aiv | Fugitive emissions oil: Refining and storage |  | IE | 2.3181 | IE | IE | IE | IE | IE | NE | IE | IE | IE | IE | NA | NA | NA | NA | NA | NA | IE | NA | IE | IE | IE | IE | NA | NA | NA | NA | NA | NA | NA | 3.0251 | Crude oil refined [Mt]
D_Fugitive | 1B2av | Distribution of oil products |  | NA | 0.83351 | NE | NA | NA | NA | [12 empty] | NA | NA | NA | NA | NA | NA | NA | NA | NA | NA | NA | NA | NA | 0.57537 | Oil consumed [Mt] | bar: TSP to Zn
D_Fugitive | 1B2b | Fugitive emissions from natural gas (exploration, production, processing, transmission, storage, distribution and other) |  | NA | 0.35973 | NE | NA | NA | NA | [12 empty] | NA | NA | NA | NA | NA | NA | NA | NA | NA | NA | NA | NA | NA | 182794.6393 | Gas throughput [TJ] | bar: TSP to Zn
D_Fugitive | 1B2c | Venting and flaring (oil, gas, combined oil and gas) |  | NE | NE | NE | NE | NE | NE | [12 empty] | NE | NE | NE | NE | NE | NE | NA | NA | NA | NA | NA | NA | NA | NA | Gas vented flared [TJ] | bar: TSP to Zn
D_Fugitive | 1B2d | Other fugitive emissions from energy production |  | NO | NO | NO | NO | NO | NO | [12 empty] | NA | NA | NA | NA | NA | NA | NA | NA | NA | NA | NA | NA | NA | NA | Please specify and/or provide details in the IIR | bar: TSP to Zn
B_Industry | 2A1 | Cement production |  | IE | IE | IE | NA | 0.50064 | 0.90115 | 1.0013 | 0.015019 | IE | IE | IE | IE | IE | IE | IE | IE | IE | IE | NA | NA | NA | NA | NA | NA | NA | NA | NA | NA | NA | NA | NA | 3851.053 | Clinker produced [kt]
B_Industry | 2A2 | Lime production |  | IE | IE | IE | NA | 0.0059003 | 0.039335 | 0.078671 | 2.7141e-05 | IE | NA | NA | NA | NA | NA | NA | NA | NA | NA | IE | NA | NA | NA | NA | NA | NA | IE | NA | NA | NA | NA | NA | 196.6766 | Lime produced [kt]
B_Industry | 2A3 | Glass production |  | NO | NO | NO | NA | NO | NO | [12 empty] | NO | NO | NO | NO | NO | NO | NO | NA | NA | NA | NA | NA | NA | NO | Glass produced [kt] | bar: TSP to Zn
B_Industry | 2A5a | Quarrying and mining of minerals other than coal |  | NA | NA | NA | NA | 0.014284 | 0.1328 | 0.30401 | NE | NA | NA | NA | NA | NA | NA | NA | NA | NA | NA | NA | NA | NA | NA | NA | NA | NA | NA | NA | NA | NA | NA | NA | 51.8615 | Material quarried [kt]
B_Industry | 2A5b | Construction and demolition |  | NA | NA | NA | NA | 0.091913 | 0.91913 | 3.0659 | NE | NA | NA | NA | NA | NA | NA | NA | NA | NA | NA | NA | NA | NA | NA | NA | NA | NA | NA | NA | NA | NA | NA | NA | 5852235.6391 | Floor space constructed/demolished [m2]
B_Industry | 2A5c | Storage, handling and transport of mineral products |  | NA | NA | NA | NA | 3.054e-08 | 3.054e-07 | 6.108e-07 | NE | NA | NA | NA | NA | NA | NA | NA | NA | NA | NA | NA | NA | NA | NA | NA | NA | NA | NA | NA | NA | NA | NA | NA | 50.9 | Amount [kt]
B_Industry | 2A6 | Other mineral products (please specify in the IIR) |  | NA | NA | NA | NA | NO | NO | [12 empty] | 0.017546 | 0.011052 | NA | 0.001838 | NA | 0.01289 | NA | NA | NA | NA | NA | NA | NA | NO | Please specify and/or provide details in the IIR | bar: TSP to Zn
B_Industry | 2B1 | Ammonia production |  | NO | NO | NO | NO | NO | NO | [12 empty] | NO | NO | NO | NO | NO | NO | NO | NO | NA | NA | NA | NA | NA | NA | Ammonia produced [kt] | bar: TSP to Zn
B_Industry | 2B2 | Nitric acid production |  | NO | NO | NO | NO | NO | NO | [12 empty] | NO | NO | NO | NO | NO | NO | NO | NO | NA | NA | NA | NA | NA | NO | Nitric acid produced [kt] | bar: TSP to Zn
B_Industry | 2B3 | Adipic acid production |  | NO | NA | NO | NA | NO | NO | [12 empty] | NO | NO | NO | NO | NO | NO | NO | NO | NA | NA | NA | NA | NA | NO | Adipic acid produced [kt] | bar: TSP to Zn
B_Industry | 2B5 | Carbide production |  | NO | NO | NO | NA | NO | NO | [12 empty] | NO | NO | NO | NO | NO | NO | NO | NO | NA | NA | NA | NA | NA | NO | Carbide produced [kt] | bar: TSP to Zn
B_Industry | 2B6 | Titanium dioxide production |  | NO | NO | NO | NA | NO | NO | [12 empty] | NO | NO | NO | NO | NO | NO | NO | NO | NA | NA | NA | NA | NA | NO | Titanium dioxide produced [kt] | bar: TSP to Zn
B_Industry | 2B7 | Soda ash production |  | NO | NO | NO | NO | NO | NO | [12 empty] | NO | NO | NO | NO | NO | NO | NO | NO | NA | NA | NA | NA | NA | 0.066 | Soda ash produced [kt] | bar: TSP to Zn
B_Industry | 2B10a | Chemical industry: Other (please specify in the IIR) |  | NO | NO | NO | NO | NO | NO | [12 empty] | NO | NO | NO | NO | NO | NO | NO | NO | NA | NA | NA | NA | NA | NO | Please specify and/or provide details in the IIR | bar: TSP to Zn
B_Industry | 2B10b | Storage, handling and transport of chemical products (please specify in the IIR) |  | NA | NA | NA | NA | 0.0067416 | 0.053933 | 0.16854 | NA | NA | NA | NA | NA | NA | NA | NA | NA | NA | NA | NA | NA | NA | NA | NA | NA | NA | NA | NA | NA | NA | NA | NA | NO | Please specify and/or provide details in the IIR
B_Industry | 2C1 | Iron and steel production |  | NO | NO | NO | NO | NO | NO | [12 empty] | NO | NO | NO | NO | NO | NO | NO | NO | NA | NA | NA | NA | NA | NE | Steel produced [kt] | bar: TSP to Zn
B_Industry | 2C2 | Ferroalloys production |  | NA | NA | NA | NA | 6e-08 | 8.5e-08 | 1e-07 | NA | NA | 0.0001 | 0.0001 | NA | NO | NO | NA | NO | NA | 0.0001 | NA | NA | NA | NA | NA | NA | NO | NA | NA | NA | NA | NA | NA | NE | Ferroalloys produced [kt]
B_Industry | 2C3 | Aluminium production |  | NO | NO | NO | NO | NO | NO | [12 empty] | NO | NO | NO | NO | NO | NO | NO | NA | NA | NA | NA | NA | NA | NO | Aluminium produced [kt] | bar: TSP to Zn
B_Industry | 2C4 | Magnesium production |  | NO | NO | NO | NO | NO | NO | [12 empty] | NO | NO | NO | NO | NO | NO | NO | NO | NA | NA | NA | NA | NA | NO | Magnesium produced [kt] | bar: TSP to Zn
B_Industry | 2C5 | Lead production |  | NO | NO | NO | NO | NO | NO | [12 empty] | IE | NE | NE | NE | NE | NE | NO | IE | NA | NA | NA | NA | NA | NE | Lead produced [kt] | bar: TSP to Zn
B_Industry | 2C6 | Zinc production |  | NO | NO | NO | NO | NO | NO | [12 empty] | NO | NO | NO | NO | NO | NO | NO | NO | NA | NA | NA | NA | NA | NO | Zinc produced [kt] | bar: TSP to Zn
B_Industry | 2C7a | Copper production |  | NO | NO | NO | NO | NO | NO | [12 empty] | NO | NO | NO | NO | NO | NO | NO | NO | NA | NA | NA | NA | NA | NO | Copper produced [kt] | bar: TSP to Zn
B_Industry | 2C7b | Nickel production |  | NO | NO | NO | NO | NO | NO | [12 empty] | NO | NO | NO | NO | NO | NO | NO | NO | NA | NA | NA | NA | NA | NO | Nickel produced [kt] | bar: TSP to Zn
B_Industry | 2C7c | Other metal production (please specify in the IIR) |  | NA | NA | NA | NA | NA | NA | NA | NA | NA | 0.0003 | 0.00010474 | NA | NA | NA | NA | NA | NA | 0.0003 | NA | NA | NA | NA | NA | NA | NA | NA | NA | NA | NA | NA | NA | NO | Please specify and/or provide details in the IIR
B_Industry | 2C7d | Storage, handling and transport of metal products (please specify in the IIR) |  | NE | NE | NE | NE | NE | NE | [12 empty] | IE | IE | IE | IE | IE | IE | IE | IE | NA | NA | NA | NA | NA | NE | Amount (kt) | bar: TSP to Zn
E_Solvents | 2D3a | Domestic solvent use including fungicides |  | NA | 11.4739 | NA | NA | NE | NE | [12 empty] | NA | NA | NA | NA | NA | NA | NA | NA | NA | NA | NA | NA | NA | 5074.7 | Solvents used [kt] | bar: TSP to Zn
B_Industry | 2D3b | Road paving with asphalt |  | NE | 0.032 | NE | NA | 0.2 | 4 | 30 | 0.0114 | NE | NA | NA | NA | NA | NA | NA | NA | NA | NA | NE | NE | IE | NE | IE | IE | NE | NA | NA | NA | NA | NA | NA | 2 | Asphalt produced (Mt)
B_Industry | 2D3c | Asphalt roofing |  | NA | NO | NA | NO | NO | NO | NO | NE | NO | NO | NO | NO | NO | NA | NA | NA | NA | NA | NO | NO | NO | NO | NO | NO | NO | NA | NA | NA | NA | NA | NA | NE | Please specify and/or provide details in the IIR
E_Solvents | 2D3d | Coating applications |  | NA | 1.9405 | NA | NA | NA | NA | [12 empty] | NA | NA | NA | NA | NA | NA | NA | NA | NA | NA | NA | NA | NA | NE | Paint applied [kt] | bar: TSP to Zn
E_Solvents | 2D3e | Degreasing |  | NA | 1.027 | NA | NA | NE | NE | [12 empty] | NA | NA | NA | NA | NA | NA | NA | NA | NA | NA | NA | NA | NA | 2.2326 | Solvents used [kt] | bar: TSP to Zn
E_Solvents | 2D3f | Dry cleaning |  | NA | 0.055977 | NA | NA | NE | NE | [12 empty] | NA | NA | NA | NA | NA | NA | NA | NA | NA | NA | NA | NA | NA | 0.089442 | Solvents used [kt] | bar: TSP to Zn
E_Solvents | 2D3g | Chemical products |  | NE | 0.28456 | NE | NE | NE | NE | [12 empty] | NE | NO | NO | NO | NO | NO | NE | NE | NA | NA | NA | NA | NA | NE | Please specify and/or provide details in the IIR | bar: TSP to Zn
E_Solvents | 2D3h | Printing |  | NA | 0.29043 | NA | NA | NE | NE | [12 empty] | NA | NA | NA | NA | NA | NA | NA | NA | NA | NA | NA | NA | NA | NE | Please specify and/or provide details in the IIR | bar: TSP to Zn
E_Solvents | 2D3i | Other solvent use (please specify in the IIR) |  | NA | 1.9814 | NA | NA | 0.03132 | 0.04698 | 0.05742 | NA | NA | 0.00025913 | 0.035591 | NO | NO | 0.14986 | 6.0723 | 0.2489 | 0.035435 | 3.5138 | NA | NA | NA | NA | NA | NA | NA | NA | NA | NA | NA | NA | NA | 52.2 | Oilseed rape crop yield [kt]
E_Solvents | 2G | Other product use (please specify in the IIR) |  | 0.0062786 | 0.01687 | 5.2889e-05 | 0.014465 | 0.095021 | 0.095861 | 0.096034 | 0.037644 | 0.19218 | 0.01373 | 0.018848 | 9.9824e-07 | 2.3292e-05 | 0.0002732 | 0.026598 | 0.0099365 | NE | 0.013964 | 0.00034856 | 0.0064827 | 0.0032338 | 0.0032338 | 0.0032338 | 0.016184 | NE | NE | NA | NA | NA | NA | NA | 3485.5897 | Tobacco products [kt]
B_Industry | 2H1 | Pulp and paper industry |  | NO | NO | NO | NO | NO | NO | [12 empty] | NO | NO | NO | NO | NO | NO | NO | NO | NA | NA | NA | NA | NA | NA | Pulp production [kt] | bar: TSP to Zn
B_Industry | 2H2 | Food and beverages industry |  | NA | 30.0877 | NA | NA | NA | NO | [12 empty] | NA | NA | NA | NA | NA | NA | NA | NA | NA | NA | NA | NA | NA | NE | Bread, Wine, Beer, Spirits production [kt] | bar: TSP to Zn
B_Industry | 2H3 | Other industrial processes (please specify in the IIR) |  | NO | NO | NO | NO | NO | NO | [12 empty] | NO | NO | NO | NO | NO | NO | NO | NO | NA | NA | NA | NA | NA | NA | Please specify and/or provide details in the IIR | bar: TSP to Zn
B_Industry | 2I | Wood processing |  | NO | NO | NO | NO | NO | NO | [12 empty] | NO | NO | NO | NO | NO | NO | NO | NO | NA | NA | NA | NA | NA | NE | Please specify and/or provide details in the IIR | bar: TSP to Zn
B_Industry | 2J | Production of POPs |  | NO | NO | NO | NO | NO | NO | [12 empty] | NO | NO | NO | NO | NO | NO | NO | NO | NA | NA | NA | NA | NA | NO | Please specify and/or provide details in the IIR | bar: TSP to Zn
B_Industry | 2K | Consumption of POPs and heavy metals (e.g. electrical and scientific equipment) |  | NA | NA | NA | NA | NA | NA | [12 empty] | NA | NA | NA | NA | NA | NA | NA | NA | NA | NA | NA | NA | NA | NE | Please specify and/or provide details in the IIR | bar: TSP to Zn
B_Industry | 2L | Other production, consumption, storage, transportation or handling of bulk products (please specify in the IIR) |  | NA | NA | NA | NA | NA | NA | [12 empty] | 2.0539e-08 | NA | NA | NA | NA | NA | NA | 0.00024598 | NA | NA | NA | NA | NA | NA | Please specify and/or provide details in the IIR | bar: TSP to Zn
K_AgriLivestock | 3B1a | Manure management - Dairy cattle |  | 0.050668 | 11.6872 | NA | 15.5114 | 0.27198 | 0.41757 | 0.79378 | NE | NA | NA | NA | NA | NA | NA | NA | NA | NA | NA | NA | NA | NA | NA | NA | NA | NA | NA | NA | NA | NA | NA | NA | 1554.9 | Population size (1000 head)
K_AgriLivestock | 3B1b | Manure management - Non-dairy cattle |  | 0.5294 | 23.1887 | NA | 31.372 | 0.41371 | 0.63104 | 1.0035 | NE | NA | NA | NA | NA | NA | NA | NA | NA | NA | NA | NA | NA | NA | NA | NA | NA | NA | NA | NA | NA | NA | NA | NA | 5722.708 | Population size (1000 head)
K_AgriLivestock | 3B2 | Manure management - Sheep |  | 0.049883 | 0.20921 | NA | 0.99618 | 0.0081387 | 0.02681 | 0.067025 | NE | NA | NA | NA | NA | NA | NA | NA | NA | NA | NA | NA | NA | NA | NA | NA | NA | NA | NA | NA | NA | NA | NA | NA | 5298.7917 | Population size (1000 head)
K_AgriLivestock | 3B3 | Manure management - Swine |  | 0.0025044 | 1.1444 | NA | 4.9734 | 0.0087794 | 0.19946 | 1.3744 | NE | NA | NA | NA | NA | NA | NA | NA | NA | NA | NA | NA | NA | NA | NA | NA | NA | NA | NA | NA | NA | NA | NA | NA | 1703.9 | Population size (1000 head)
K_AgriLivestock | 3B4a | Manure management - Buffalo |  | NO | NO | NA | NO | NO | NO | NO | NE | NA | NA | NA | NA | NA | NA | NA | NA | NA | NA | NA | NA | NA | NA | NA | NA | NA | NA | NA | NA | NA | NA | NA | NO | Population size (1000 head)
K_AgriLivestock | 3B4d | Manure management - Goats |  | 0.0011199 | 0.0014932 | NA | 0.015326 | 1.731e-05 | 5.7023e-05 | 0.00014256 | NE | NA | NA | NA | NA | NA | NA | NA | NA | NA | NA | NA | NA | NA | NA | NA | NA | NA | NA | NA | NA | NA | NA | NA | 9.4 | Population size (1000 head)
K_AgriLivestock | 3B4e | Manure management - Horses |  | 0.030223 | 0.15282 | NA | 0.70808 | 0.0057235 | 0.0089941 | 0.019623 | NE | NA | NA | NA | NA | NA | NA | NA | NA | NA | NA | NA | NA | NA | NA | NA | NA | NA | NA | NA | NA | NA | NA | NA | 82.9 | Population size (1000 head)
K_AgriLivestock | 3B4f | Manure management - Mules and asses |  | 0.0024857 | 0.010052 | NA | 0.058237 | 0.00049315 | 0.00078904 | 0.0016767 | NE | NA | NA | NA | NA | NA | NA | NA | NA | NA | NA | NA | NA | NA | NA | NA | NA | NA | NA | NA | NA | NA | NA | NA | 10 | Population size (1000 head)
K_AgriLivestock | 3B4gi | Manure management - Laying hens |  | 0.043237 | 0.64023 | NA | 0.5273 | 0.01164 | 0.15521 | 0.73723 | NE | NA | NA | NA | NA | NA | NA | NA | NA | NA | NA | NA | NA | NA | NA | NA | NA | NA | NA | NA | NA | NA | NA | NA | 3880.164 | Population size (1000 head)
K_AgriLivestock | 3B4gii | Manure management - Broilers |  | 0.085776 | 1.4378 | NA | 1.7936 | 0.026626 | 0.26626 | 0.53251 | NE | NA | NA | NA | NA | NA | NA | NA | NA | NA | NA | NA | NA | NA | NA | NA | NA | NA | NA | NA | NA | NA | NA | NA | 13312.8147 | Population size (1000 head)
K_AgriLivestock | 3B4giii | Manure management - Turkeys |  | 0.035238 | 0.75038 | NA | 1.0138 | 0.03069 | 0.1688 | 0.1688 | NE | NA | NA | NA | NA | NA | NA | NA | NA | NA | NA | NA | NA | NA | NA | NA | NA | NA | NA | NA | NA | NA | NA | NA | 1534.523 | Population size (1000 head)
K_AgriLivestock | 3B4giv | Manure management - Other poultry |  | 0.0065705 | 0.22813 | NA | 0.13707 | 0.0085554 | 0.066442 | 0.066442 | NE | NA | NA | NA | NA | NA | NA | NA | NA | NA | NA | NA | NA | NA | NA | NA | NA | NA | NA | NA | NA | NA | NA | NA | 466.526 | Population size (1000 head)
K_AgriLivestock | 3B4h | Manure management - Other animals (please specify in the IIR) |  | 0.0019492 | 0.11436 | NA | 0.068421 | 0.00024733 | 0.000477 | 0.00106 | NE | NA | NA | NA | NA | NA | NA | NA | NA | NA | NA | NA | NA | NA | NA | NA | NA | NA | NA | NA | NA | NA | NA | NA | 60.0892 | Population size (1000 head)
L_AgriOther | 3Da1 | Inorganic N-fertilizers (includes also urea application) |  | 15.3578 | NA | NA | 17.1085 | NA | NA | [12 empty] | NA | NA | NA | NA | NA | NA | NA | NA | NA | NA | NA | NA | NA | 399160000 | Use of inorganic fertilizers (kg N) | bar: TSP to Zn
L_AgriOther | 3Da2a | Animal manure applied to soils |  | 6.8934 | IE | NA | 34.3187 | NE | NE | [12 empty] | NA | NA | NA | NA | NA | NA | NA | NA | NA | NA | NA | NA | NA | 179165.2046 | Total N applied to the field - tonnes N) | bar: TSP to Zn
L_AgriOther | 3Da2b | Sewage sludge applied to soils |  | 0.11607 | NE | NA | 0.39218 | NE | NE | [12 empty] | NA | NA | NA | NA | NA | NA | NA | NA | NA | NA | NA | NA | NA | 3016800 | Total amount of Available N in sludge on Land from Dom/Comm/Industry (kg/year) | bar: TSP to Zn
L_AgriOther | 3Da2c | Other organic fertilisers applied to soils (including compost) |  | NE | NE | NA | NE | NE | NE | [12 empty] | NA | NA | NA | NA | NA | NA | NA | NA | NA | NA | NA | NA | NA | NE | Please specify and/or provide details in the IIR | bar: TSP to Zn
L_AgriOther | 3Da3 | Urine and dung deposited by grazing animals |  | 11.2131 | IE | NA | 12.8753 | NE | NE | [12 empty] | NA | NA | NA | NA | NA | NA | NA | NA | NA | NA | NA | NA | NA | 291435.7855 | Total N excreted at grazing (tonnes) | bar: TSP to Zn
L_AgriOther | 3Da4 | Crop residues applied to soils |  | NE | NE | NA | NE | NE | NE | [12 empty] | NA | NA | NA | NA | NA | NA | NA | NA | NA | NA | NA | NA | NA | NE | Please specify and/or provide details in the IIR | bar: TSP to Zn
L_AgriOther | 3Db | Indirect emissions from managed soils |  | NE | NE | NA | NE | NE | NE | [12 empty] | NA | NA | NA | NA | NA | NA | NA | NA | NA | NA | NA | NA | NA | NE | Please specify and/or provide details in the IIR | bar: TSP to Zn
L_AgriOther | 3Dc | Farm-level agricultural operations including storage, handling and transport of agricultural products |  | NA | NA | NA | NE | 0.042758 | 1.0692 | [12 empty] | NA | NA | NA | NA | NA | NA | NA | NA | NA | NA | NA | NA | NA | 1685.412 | NPK fertilisers [kt] | bar: TSP to Zn
L_AgriOther | 3Dd | Off-farm storage, handling and transport of bulk agricultural products |  | NA | NA | NA | NE | 0.0098284 | 0.061428 | 0.24571 | NE | NA | NA | NA | NA | NA | NA | NA | NA | NA | NA | NA | NA | NA | NA | NA | NA | NA | NA | NA | NA | NA | NA | NA | 2457.1 | Wheat , Oats, Barley [kt]
L_AgriOther | 3De | Cultivated crops |  | NE | 4.5382 | NA | NE | NE | NE | [12 empty] | NA | NA | NA | NA | NA | NA | NA | NA | NA | NA | NA | NA | NA | NE | Please specify and/or provide details in the IIR | bar: TSP to Zn
L_AgriOther | 3Df | Use of pesticides |  | NE | NE | NA | NE | NE | NE | [12 empty] | NA | NA | NA | NA | NA | NA | 2.0718 | NA | NA | NA | NA | NA | NA | NE | Please specify and/or provide details in the IIR | bar: TSP to Zn
L_AgriOther | 3F | Field burning of agricultural residues |  | NO | NO | NO | NO | NO | NO | [12 empty] | NO | NO | NO | NO | NO | NO | NO | NO | NA | NA | NA | NA | NA | NE | Area burned [ha] | bar: TSP to Zn
L_AgriOther | 3I | Agriculture other (please specify in the IIR) |  | NO | NO | NO | NE | NO | NO | [12 empty] | NE | NE | NE | NE | NE | NE | NE | NE | NA | NA | NA | NA | NA | NA | Please specify and/or provide details in the IIR | bar: TSP to Zn
J_Waste | 5A | Biological treatment of waste - Solid waste disposal on land |  | NA | 0.21219 | NA | NA | 1.2633e-05 | 8.3838e-05 | 0.00017725 | NE | NA | NA | NA | 0.0216 | NA | NA | NA | NA | NA | NA | NE | NA | NA | NA | NA | NA | NA | NE | NA | NA | NA | NA | NA | 382.8208 | Deposition [kt]
J_Waste | 5B1 | Biological treatment of waste - Composting |  | NA | NE | NA | 0.051823 | NE | NE | NE | NE | 0.12092 | NA | NA | NA | NA | NA | NA | NA | NA | NA | NA | NA | NA | NA | NA | NA | NA | NA | NA | NA | NA | NA | NA | NE | Organic domestic waste [kt]
J_Waste | 5B2 | Biological treatment of waste - Anaerobic digestion at biogas facilities |  | NA | NO | NA | 0.054566 | NE | NE | NE | NE | NO | NA | NA | NA | NA | NA | NA | NA | NA | NA | NA | NA | NA | NA | NA | NA | NA | NA | NA | NA | NA | NA | NA | NE | N in feedstock [kt]
J_Waste | 5C1a | Municipal waste incineration |  | NO | NO | NO | NO | NO | NO | [12 empty] | NO | NO | NO | NO | NO | NO | NO | NO | NA | IE | NA | IE | IE | NO | Waste incinerated [kt] | bar: TSP to Zn
J_Waste | 5C1bi | Industrial waste incineration |  | 0.0093892 | 0.079862 | 0.00050723 | NE | 4.3169e-05 | 7.5545e-05 | 0.00010792 | 1.5109e-06 | 0.00075545 | 0.01403 | 0.0010792 | 0.00060436 | 0.68158 | 0.6587 | 0.36342 | 0.0015109 | NO | NE | 0.0040259 | 1.6188e-06 | 7.0149e-06 | 7.0149e-06 | NE | 1.5649e-05 | 0.0053961 | 0.0082776 | NA | NA | NA | NA | NA | 10.7921 | Waste incinerated [kt]
J_Waste | 5C1bii | Hazardous waste incineration |  | IE | IE | IE | NE | IE | IE | [12 empty] | IE | IE | IE | IE | IE | IE | IE | IE | NA | IE | NA | IE | IE | IE | Waste incinerated [kt] | bar: TSP to Zn
J_Waste | 5C1biii | Clinical waste incineration |  | NO | NO | NO | NO | NO | NO | [12 empty] | NO | NO | NO | NO | NO | NO | NO | NO | NA | NA | NA | NA | NA | NO | Waste incinerated [kt] | bar: TSP to Zn
J_Waste | 5C1biv | Sewage sludge incineration |  | NO | NO | NO | NO | NO | NO | [12 empty] | NO | NO | NO | NO | NO | NO | NO | NO | NA | NA | NA | NA | NA | NO | Sludge incinerated [kt] | bar: TSP to Zn
J_Waste | 5C1bv | Cremation |  | 0.00751 | 0.00011834 | 0.0010286 | NE | 0.00031587 | 0.00031587 | 0.00035101 | NE | 0.0012744 | 0.00027336 | 4.5788e-05 | 0.013563 | 0.00012389 | 0.00012344 | 0.00011315 | 0.00015775 | 0.00018006 | 0.0014576 | 0.00024578 | 1.2016e-07 | 6.5633e-08 | 5.8623e-08 | 6.363e-08 | 3.0805e-07 | 0.0013655 | 0.0037322 | NA | NA | NA | NA | NA | 9103 | Corpses [Number]
J_Waste | 5C1bvi | Other waste incineration (please specify in the IIR) |  | NO | NO | NO | NO | NA | NA | [12 empty] | NO | NO | NO | NO | NO | NO | NO | NO | NA | NA | NA | NA | NA | NA | Please specify and/or provide details in the IIR | bar: TSP to Zn
J_Waste | 5C2 | Open burning of waste |  | NE | NE | NE | NE | NE | NE | [12 empty] | 0.44569 | 0.00013297 | 0.00060169 | 0.00060169 | NE | 0.0013363 | NE | 0.75768 | NA | NA | NA | NA | NA | 1.4856 | Quantitly farm plastic waste burned [kt] | bar: TSP to Zn
J_Waste | 5D1 | Domestic wastewater handling |  | NA | 0.0053308 | NA | NO | NE | NE | [12 empty] | NA | NA | NA | NA | NA | NA | NA | NA | NA | NA | NO | NO | NO | NE | Total organic product [kt DC] | bar: TSP to Zn
J_Waste | 5D2 | Industrial wastewater handling |  | NA | IE | NA | NE | NE | NE | [12 empty] | NA | NA | NA | NA | NA | NA | NA | NA | NA | NA | NA | NA | NA | NE | Total organic product [kt DC] | bar: TSP to Zn
J_Waste | 5D3 | Other wastewater handling |  | NA | IE | NA | NE | NE | NE | [12 empty] | NA | NA | NA | NA | NA | NA | NA | NA | NA | NA | NA | NA | NA | NE | Total organic product [kt DC] | bar: TSP to Zn
J_Waste | 5E | Other waste (please specify in the IIR) |  | NE | NE | NE | NE | 0.22922 | 0.22922 | 0.22922 | NE | NE | NO | NO | NO | NO | NO | NO | NO | NO | NO | 2.8454 | 0.013902 | 0.016125 | 0.0054475 | 0.00096704 | 0.036442 | NE | 2.7606 | NA | NA | NA | NA | NA | 5.0294 | Vehicle and building fires amount burned [kt]
M_Other | 6A | Other (included in national total for entire territory) (please specify in the IIR) |  | NO | NO | NO | NO | NO | NO | [12 empty] | NO | NO | NO | NO | NO | NO | NO | NO | NA | NA | NA | NA | NA | NA | Please specify and/or provide details in the IIR | bar: TSP to Zn
| NATIONAL TOTAL | National total (based on fuel sold) | (a) | 102.6134 | 112.3501 | 12.8307 | 122.7263 | 12.4393 | 21.1577 | 53.6607 | 1.7016 | 124.456 | 8.6071 | 0.26904 | 0.33906 | 1.2595 | 3.8214 | 53.8717 | 7.4292 | 2.8662 | 29.6226 | 16.9203 | 2.9475 | 4.7982 | 2.0902 | 1.6947 | 11.5306 | 2.5252 | 6.5533 | 260151.5959 | 50268.4325 | 185610.4133 | 18609.2154 | 5985.5938 | NA | NA
| 1A3bi(fu) | Road transport: Passenger cars (fuel used) | (b) | 9.2397 | 0.88061 | 0.017068 | 0.41969 | 0.10964 | 0.10964 | 0.10964 | 0.068445 | 13.0699 | 0.0017203 | 0.00017084 | 0.010685 | 0.00028228 | 0.012591 | 0.0086071 | 0.0015742 | 0.00022289 | 0.038339 | 0.26966 | 0.044042 | 0.04415 | 0.03243 | 0.039368 | 0.15999 | 0.00026966 | 5.3974e-05 | 71186.5498 | NA | NO | NA | NO | NA | TJ NCV
| 1A3bii(fu) | Road transport: Light duty vehicles (fuel used) | (b) | 7.6623 | 0.19255 | 0.0075989 | 0.046333 | 0.097965 | 0.097965 | 0.097965 | 0.069521 | 0.70674 | 0.00027596 | 2.9443e-05 | 0.0031114 | 5.8809e-05 | 0.004984 | 0.0033424 | 0.00011893 | 5.8733e-05 | 0.01057 | 0.12946 | 0.016357 | 0.018204 | 0.014234 | 0.015161 | 0.063955 | 0.00012946 | 2.5909e-05 | 25180.4142 | NA | NO | NA | NO | NA | TJ NCV
| 1A3biii(fu) | Road transport: Heavy duty vehicles and buses (fuel used) | (b) | 9.0425 | 0.21493 | 0.012972 | 0.02768 | 0.14399 | 0.14399 | 0.14399 | 0.08743 | 3.005 | 0.0004688 | 5.0045e-05 | 0.0053038 | 0.00010008 | 0.0085055 | 0.0057037 | 0.0002003 | 0.00010007 | 0.018013 | 0.087251 | 0.0042062 | 0.025471 | 0.028462 | 0.006543 | 0.064683 | 6.6459e-05 | 1.3296e-05 | 42956.5537 | NA | NO | NA | NO | NA | TJ NCV
| 1A3biv(fu) | Road transport: Mopeds & motorcycles (fuel used) | (b) | 0.017122 | 0.11153 | 3.1118e-05 | 0.00029136 | 0.0029351 | 0.0029351 | 0.0029351 | 0.00041398 | 0.59714 | 1.116e-05 | 5.8051e-05 | 4.5039e-05 | 1.5531e-06 | 0.00027268 | 0.0097509 | 0.00041064 | 5.7801e-05 | 0.0057999 | 0.0021372 | 4.656e-05 | 5.6585e-05 | 3.6717e-05 | 6.2249e-05 | 0.00020211 | 2.1367e-06 | 7.39e-07 | 228.6907 | NA | NO | NA | NO | NA | TJ NCV
| 1A3bv(fu) | Road transport: Gasoline evaporation (fuel used) | (b) | NA | 1.4205 | NA | NA | NA | NA | NA | NA | NA | NA | NA | NA | 0 | 0 | 0 | 0 | 0 | 0 | NA | NA | NA | NA | NA | NA | NA | NA | NA | NA | NA | NA | NO | NA | TJ NCV
| 1A3bvi(fu) | Road transport: Automobile tyre and brake wear (fuel used) | (b) | NA | NA | NA | NA | 0.67375 | 1.3137 | 1.6635 | 0.14913 | NA | 5.1892 | 0.022518 | NA | 0.059222 | 1.939 | 42.5915 | 0.29647 | 0.03327 | 13.3979 | NE | NE | NE | NE | NE | NE | NE | NE | NA | NA | NA | NA | NA | 51116.206 | Mileage [10^6 km]
| 1A3bvii(fu) | Road transport: Automobile road abrasion (fuel used) | (b) | NA | NA | NA | NA | 0.29422 | 0.54486 | 1.0897 | 0.011551 | NA | 0 | 0 | NE | 0 | 0 | 0 | 0 | 0 | 0 | NE | NE | NE | NE | NE | NE | NE | NE | NA | NA | NA | NA | NA | 51116.206 | Mileage [10^6 km]
| ADJUSTMENTS | Sum of approved adjustments (negative value) from Annex VII (CLRTAP) |  |  | -61.0382
| COMPLIANCE TOTAL (CLRTAP) | National total for compliance calculations and checks (CLRTAP) | (c) | 100.3795 | 51.2519 | 12.8277 | 122.7082 | 12.3396 | 20.9936 | 53.4319 | 1.6705 | 123.999 | 8.2327 | 0.26741 | 0.33781 | 1.2552 | 3.6795 | 50.7972 | 7.4077 | 2.8638 | 28.6557 | 16.8856 | 2.9422 | 4.7908 | 2.0839 | 1.6898 | 11.5067 | 2.5251 | 6.5533
| ADJUSTMENTS AND FLEXIBILITIES | Sum of approved adjustments from Annex VII and other flexibilities (negative value) (NECD) | (d)
| COMPLIANCE TOTAL (NECD) | National total for compliance calculations and checks (NECD) | (e) | 65.9601 | 68.1872 | 12.8277 | 122.7082 | 12.3396 | 20.9936 | 53.4319 | 1.6705 | 123.999 | 8.2327 | 0.26741 | 0.33781 | 1.2552 | 3.6795 | 50.7972 | 7.4077 | 2.8638 | 28.6557 | 16.8856 | 2.9422 | 4.7908 | 2.0839 | 1.6898 | 11.5067 | 2.5251 | 6.5533
MEMO ITEMS - NOT TO BE INCLUDED IN NATIONAL TOTALS
O_AviCruise | 1A3ai(ii) | International aviation cruise (civil) |  | 5.0746 | 0.12392 | 0.31794 | NE | 0.063385 | 0.063385 | 0.063385 | 0.030425 | 1.1732 | 0.0013354 | 0.00010015 | 0.002003 | 0.00050076 | 0.0033384 | 0.0036722 | 0.00013354 | 0.0018361 | 0.48407 | NE | NE | NE | NE | NE | NE | NE | NE | 16691.9032 | NA | NA | NA | NA | NA | TJ NCV
O_AviCruise | 1A3aii(ii) | Domestic aviation cruise (civil) |  | 0.064005 | 0.0025498 | 0.0033164 | NE | 0.00038636 | 0.00038636 | 0.00038636 | 0.00018545 | 0.050388 | 1.3947e-05 | 1.046e-06 | 2.092e-05 | 5.23e-06 | 3.4867e-05 | 3.8353e-05 | 1.3947e-06 | 1.9177e-05 | 0.0050557 | NE | NE | NE | NE | NE | NE | NE | NE | 174.3331 | NA | NA | NA | NA | NA | TJ NCV
P_IntShipping | 1A3di(i) | International maritime navigation |  | 9.0167 | 0.29311 | 0.30959 | NE | 0.14188 | 0.16681 | 0.16681 | 0.05171 | 0.64321 | 0.022156 | 0.0017463 | 0.0049659 | 0.011083 | 0.012965 | 0.1502 | 0.37949 | 0.017532 | 0.20137 | 0.024136 | 0.0003561 | 0.0018146 | 0.0017463 | 0.00022243 | 0.0041395 | NE | 0.010009 | 7253.1955 | NA | NA | NA | NA | NA | TJ NCV
z_Memo | 1A5c | Multilateral operations |  | NE | NE | NE | NE | NE | NE | [12 empty] | NE | NE | NE | NE | NE | NE | NE | NE | NE | NA | NA | NA | NA | NA | TJ NCV | bar: TSP to Zn
z_Memo | 6B | Other not included in national total of the entire territory (please specify in the IIR) |  | NO | NO | NO | NO | NA | NA | [12 empty] | NA | NA | NA | NA | NA | NA | NA | NA | NA | NA | NA | NA | NA | NA | Please specify and/or provide details in the IIR | bar: TSP to Zn
N_Natural | 11A | Volcanoes |  | NO | NO | NO | NO | NO | NO | [12 empty] | NO | NO | NO | NO | NO | NO | NO | NO | NA | NA | NA | NA | NA | NA | Please specify and/or provide details in the IIR | bar: TSP to Zn
N_Natural | 11B | Forest fires |  | NE | NE | NE | NE | NO | NO | [12 empty] | 0.062517 | 0.45012 | 0.29383 | 0.14379 | 0.1688 | 1.0565 | NE | 0.01813 | NA | NA | NA | NA | NA | NA | Area of forest burned [ha] | bar: TSP to Zn
N_Natural | 11C | Other natural emissions (please specify in the IIR) |  | NO | NO | NO | NO | NO | NO | [12 empty] | NO | NO | NO | NO | NO | NO | NO | NO | NA | NA | NA | NA | NA | NA | Please specify and/or provide details in the IIR | bar: TSP to Zn
Note (a): Sum of NFR categories (rows 14-140). The geographic area of the National Total corresponds to the geographical scope of EMEP, which is identical with the NECD territory, except for Portugal (EMEP domain includes emissions of Madeira and the Azores, but the NECD territory does not cover emissions of Madeira and the Azores). The geographical scope of EMEP means the area within which, co-ordinated by the centres of the EMEP, monitoring is carried out (see EMEP Protocol, Article 1/4).
Note (b): UNECE reporting guidelines 2014, paragraph 23: The Parties Austria, Belgium, Ireland, Lithuania, Luxembourg, the Netherlands, Switzerland and the United Kingdom of Great Britain and Northern Ireland may choose to use the national emission total calculated on the basis of fuels used in the geographic area of the Party as a basis for compliance with their respective emission ceilings. If one Party has chosen to report emission on the basis of fuel used for compliance, it shall report those information for all the related NFR categories available in the reporting template (row 143-149).
Note (c): The 'National Total for Compliance (CLRTAP)' includes the ‘National Total (based on fuel sold)’ (row 141) corrected for i) approved adjustments to national totals (row 151) and, if applicable, ii) national totals based on transport fuel used (rows 143-149).
Note (d): Reporting of adjustments and additional flexibilities according to the NEC Directive, Article 5/2-4. Should only include approved items from Annex VII and should be reported as a negative value.
Note (e): The 'National Total for Compliance (NECD)' includes the ‘National Total (based on fuel sold)’ (row 141) corrected for i) approved adjustments and flexibilities to national totals (row 153) and, if applicable, ii) national totals based on transport fuel used (rows 143-149) as well as iii) the subtraction of sectors 3B + 3D for NOx and NMVOC (only from 2020 onwards and for the year 2005 as a basis for emission reduction commitment calculations), according to the NEC Directive, Article 4/3(d).

## 2022
ANNEX 1: National sector emissions: Main pollutants, particulate matter, heavy metals and persistent organic pollutants
NFR 2019-1
COUNTRY: | IE | (as ISO2 code)
DATE: | 15.02.2026 | (as DD.MM.YYYY)
YEAR: | 2022 | (as YYYY, year of emissions and activity data)
Version: | v1.0 | (as v1.0 for the initial submission)
IE: 15.02.2026: 2022 | NFR sectors to be reported |  |  | Main Pollutants (from 1990) |  |  |  | Particulate Matter (from 2000) |  |  |  | Other (from 1990) | Priority Heavy Metals (from 1990) |  |  | Additional Heavy Metals (from 1990, voluntary reporting) | [5 empty] | POPs (from 1990) | [7 empty] | Activity Data (from 1990)
PAHs
|  |  |  | NOx (as NO2) | NMVOC | SOx (as SO2) | NH3 | PM2.5 | PM10 | TSP | BC | CO | Pb | Cd | Hg | As | Cr | Cu | Ni | Se | Zn | PCDD/ PCDF (dioxins/ furans) | benzo(a) pyrene | benzo(b) fluoranthene | benzo(k) fluoranthene | Indeno (1,2,3-cd) pyrene | Total 1-4 | HCB | PCBs | Liquid Fuels | Solid Fuels | Gaseous Fuels | Biomass | Other Fuels | Other activity (specified) | Other Activity Units
NFR Aggregation for Gridding and LPS (GNFR) | NFR Code | Long name | Notes | kt | kt | kt | kt | kt | kt | [12 empty] | g I-TEQ | t | t | t | t | t | kg | kg | TJ NCV | TJ NCV | TJ NCV | TJ NCV | TJ NCV | bar: TSP to Zn
A_PublicPower | 1A1a | Public electricity and heat production |  | 7.4763 | 0.31812 | 1.9044 | NE | 0.43633 | 0.58469 | 0.73128 | 0.014251 | 11.6332 | 0.38877 | 0.049437 | 0.062646 | 0.29557 | 0.20377 | 0.3426 | 2.6354 | 0.68098 | 2.1069 | 0.49837 | 0.004906 | 0.001702 | 0.0014067 | 0.00031519 | 0.0083299 | 0.35644 | 0.015323 | 10670.8235 | 25714.5826 | 99519.8838 | 4335.2618 | 3768.8685 | NA | TJ NCV
B_Industry | 1A1b | Petroleum refining |  | 0.28268 | 0.014657 | 0.039213 | NE | 0.0045194 | 0.0045288 | 0.0045414 | 0.00081353 | 0.010959 | 0.0080047 | 0.010871 | 0.0019228 | 0.0018397 | 0.033197 | 0.016334 | 0.036571 | 0.0077742 | 0.084351 | NO | 3.3192e-06 | 5.656e-06 | 3.1306e-06 | 3.1306e-06 | 1.5236e-05 | NA | NA | 4965.3417 | NO | 718.6052 | NO | NO | NA | TJ NCV
B_Industry | 1A1c | Manufacture of solid fuels and other energy industries |  | 0.099873 | 0.00061753 | 0.080032 | NE | 0.028469 | 0.040875 | 0.04244 | 0.00011175 | 0.23076 | 0.015072 | 0.00083878 | 0.015526 | 0.0057279 | 0.0034157 | 0.013198 | 0.012166 | 0.0015005 | 0.024092 | 0.013671 | 2.193e-07 | 5.4824e-07 | 6.2475e-08 | 5.7495e-08 | 8.8751e-07 | 8.0181e-09 | 4.738e-09 | 0.33357 | 517.407 | 78.2065 | NO | NO | NA | TJ NCV
B_Industry | 1A2a | Stationary combustion in manufacturing industries and construction: Iron and steel |  | 0.0030982 | 0.00096296 | 2.8957e-06 | NE | 3.2657e-05 | 3.2657e-05 | 3.2657e-05 | 1.3063e-06 | 0.0012142 | 4.6055e-07 | 3.7681e-08 | 2.2609e-05 | 4.1868e-06 | 5.4428e-07 | 1.0886e-07 | 5.4428e-07 | 2.4283e-06 | 3.0564e-05 | NO | 0 | 0 | 0 | 0 | NO | NO | NO | NO | NO | 41.868 | NO | NO | NA | TJ NCV
B_Industry | 1A2b | Stationary combustion in manufacturing industries and construction: Non-ferrous metals |  | 1.0517 | 0.51211 | 0.010145 | NE | 0.020189 | 0.021062 | 0.02211 | 0.0023058 | 0.65049 | 0.0027946 | 5.2444e-05 | 0.012 | 0.00018112 | 0.002236 | 0.0012574 | 0.045402 | 2.1234e-05 | 0.0014444 | 0.00024447 | 0.00033178 | 0.0026193 | 0.00029685 | 0.00026193 | 0.0035099 | NO | NO | 239.6275 | NO | 22124.7204 | NO | NO | NA | TJ NCV
B_Industry | 1A2c | Stationary combustion in manufacturing industries and construction: Chemicals |  | 0.46506 | 0.14262 | 0.040391 | 9.3455e-06 | 0.0089473 | 0.0099296 | 0.011135 | 0.0019494 | 0.18657 | 0.0033451 | 0.00016419 | 0.0032721 | 0.00079486 | 0.0027123 | 0.0014433 | 0.04996 | 0.000372 | 0.0099134 | 0.00026851 | 0.00036441 | 0.0028769 | 0.00032605 | 0.00028769 | 0.003855 | NO | NO | 390.2143 | NO | 5817.4836 | 7.7879 | NO | NA | TJ NCV
B_Industry | 1A2d | Stationary combustion in manufacturing industries and construction: Pulp, Paper and Print |  | 0.020852 | 0.0058641 | 0.00078694 | NE | 0.00067183 | 0.00081816 | 0.00099375 | 0.00027797 | 0.0081955 | 0.00047092 | 8.9977e-06 | 0.00013374 | 5.349e-05 | 0.00037775 | 0.00021134 | 0.0076122 | 1.6976e-05 | 0.00041096 | 4.0972e-05 | 5.5605e-05 | 0.00043899 | 4.9752e-05 | 4.3899e-05 | 0.00058824 | NO | NO | 47.7157 | NO | 223.7883 | NO | NO | NA | TJ NCV
B_Industry | 1A2e | Stationary combustion in manufacturing industries and construction: Food processing, beverages and tobacco |  | 1.4894 | 0.51294 | 0.3377 | 0.00036228 | 0.081127 | 0.089624 | 0.10085 | 0.026416 | 0.74622 | 0.032639 | 0.0043961 | 0.0098809 | 0.003346 | 0.026608 | 0.012789 | 0.39559 | 0.0013296 | 0.17964 | 0.036607 | 0.0063329 | 0.028291 | 0.0043052 | 0.0027947 | 0.041724 | 0.0017241 | 2.0689e-05 | 3475.6651 | NO | 15746.298 | 301.8985 | NO | NA | TJ NCV
B_Industry | 1A2f | Stationary combustion in manufacturing industries and construction: Non-metallic minerals |  | 3.8315 | 1.0163 | 0.80778 | 0.0028036 | 0.71023 | 0.77278 | 0.84612 | 0.16954 | 3.9904 | 0.047513 | 0.0060493 | 0.060953 | 0.096256 | 0.16384 | 0.24105 | 0.52616 | 0.090738 | 1.5261 | 0.037557 | 0.0028992 | 0.027103 | 0.0029475 | 0.002552 | 0.035502 | 0.016457 | 0.36587 | 6681.6327 | 2542.1771 | 907.1317 | 78.6117 | 2444.6093 | NA | TJ NCV
I_Offroad | 1A2gvii | Mobile combustion in manufacturing industries and construction (please specify in the IIR) |  | 3.2069 | 0.3319 | 0.12265 | 0.00078626 | 0.20679 | 0.20679 | 0.20679 | 0.12836 | 1.0589 | 0.068103 | 0.00098283 | 0.00042565 | 0.0042565 | 0.0049141 | 0.16708 | 0.0068798 | 0.00098283 | 0.098283 | 0.005959 | 0.0029485 | 0.0049141 | 0.007236 | 0.0063847 | 0.021483 | 0 | 0 | 4256.4549 | NO | NO | NO | NO | NA | TJ NCV
B_Industry | 1A2gviii | Stationary combustion in manufacturing industries and construction: Other (please specify in the IIR) |  | 0.81465 | 0.74848 | 0.16496 | 0.10469 | 0.39734 | 0.40859 | 0.4312 | 0.099358 | 2.1327 | 0.1371 | 0.062413 | 0.0051421 | 0.0018399 | 0.1164 | 0.032228 | 0.13528 | 0.0027021 | 2.4594 | 0.20327 | 0.021177 | 0.039663 | 0.010951 | 0.0037637 | 0.075555 | 0.010129 | 0.0001409 | 1246.8136 | NO | 3702.3742 | 4789.5435 | NO | NA | TJ NCV
H_Aviation | 1A3ai(i) | International aviation LTO (civil) |  | 1.3359 | 0.11629 | 0.082611 | NE | 0.0097643 | 0.0097643 | 0.0097643 | 0.0046868 | 1.0269 | 0.00034696 | 2.6022e-05 | 0.00052044 | 0.00013011 | 0.00086741 | 0.00095415 | 3.4696e-05 | 0.00047707 | 0.12577 | NE | NE | NE | NE | NE | NE | NA | NA | 4337.0409 | NA | NA | NA | NO | NA | TJ NCV
H_Aviation | 1A3aii(i) | Domestic aviation LTO (civil) |  | 0.03358 | 0.0025707 | 0.002022 | NE | 0.00019484 | 0.00019484 | 0.00019484 | 9.3523e-05 | 0.022164 | 0.44411 | 1.8346e-06 | 1.7958e-05 | 3.3673e-06 | 2.5022e-05 | 2.607e-05 | 2.2267e-06 | 1.1808e-05 | 0.0031012 | NE | NE | NE | NE | NE | NE | NA | NA | 106.2582 | NA | NA | NA | NO | NA | TJ NCV
F_RoadTransport | 1A3bi | Road transport: Passenger cars |  | 9.836 | 0.92706 | 0.019768 | 0.47993 | 0.11264 | 0.11264 | 0.11264 | 0.069814 | 14.5412 | 0.0019572 | 0.00019505 | 0.012182 | 0.00032216 | 0.014338 | 0.0098021 | 0.0017994 | 0.00025421 | 0.04372 | 0.2862 | 0.050033 | 0.04852 | 0.034959 | 0.043832 | 0.17734 | 0.0002862 | 5.7286e-05 | 80631.7025 | NA | NO | 4114.9588 | NO | NA | TJ NCV
F_RoadTransport | 1A3bii | Road transport: Light duty vehicles |  | 8.0033 | 0.20701 | 0.0084247 | 0.055809 | 0.093513 | 0.093513 | 0.093513 | 0.066176 | 0.67844 | 0.00031034 | 3.3543e-05 | 0.0035452 | 6.7003e-05 | 0.0056793 | 0.0038087 | 0.00013542 | 6.692e-05 | 0.012043 | 0.12533 | 0.018636 | 0.020717 | 0.01619 | 0.017261 | 0.072804 | 0.00012533 | 2.5085e-05 | 28615.4815 | NA | NO | 1776.7399 | NO | NA | TJ NCV
F_RoadTransport | 1A3biii | Road transport: Heavy duty vehicles and buses |  | 9.5147 | 0.21654 | 0.015107 | 0.034423 | 0.146 | 0.146 | 0.146 | 0.085004 | 3.2435 | 0.00055416 | 5.9929e-05 | 0.0063497 | 0.00011984 | 0.010182 | 0.0068279 | 0.00024004 | 0.00011981 | 0.021566 | 0.086721 | 0.0051057 | 0.030918 | 0.034549 | 0.0079423 | 0.078515 | 6.3609e-05 | 1.2734e-05 | 51374.6524 | NA | NO | 3191.535 | NO | NA | TJ NCV
F_RoadTransport | 1A3biv | Road transport: Mopeds & motorcycles |  | 0.017446 | 0.12282 | 4.164e-05 | 0.00033483 | 0.0032548 | 0.0032548 | 0.0032548 | 0.0004431 | 0.6249 | 1.2601e-05 | 6.7432e-05 | 5.08e-05 | 1.7517e-06 | 0.00031579 | 0.011332 | 0.00047685 | 6.7142e-05 | 0.0067349 | 0.0022445 | 5.3336e-05 | 6.4525e-05 | 4.2138e-05 | 7.0922e-05 | 0.00023092 | 2.2447e-06 | 7.839e-07 | 256.8607 | NA | NO | 8.3 | NO | NA | TJ NCV
F_RoadTransport | 1A3bv | Road transport: Gasoline evaporation |  | NA | 1.4365 | NA | NA | NA | NA | NA | NA | NA | NA | NA | IE | IE | 0 | 0 | 0 | NA | NA | NA | NE | NE | NE | NE | NE | NA | NA | NA | NA | NA | NA | NO | NA | TJ NCV
F_RoadTransport | 1A3bvi | Road transport: Automobile tyre and brake wear |  | NA | NA | NA | NA | 0.77763 | 1.5159 | 1.9199 | 0.17221 | NA | 5.9849 | 0.025976 | 0 | 0.068305 | 2.2363 | 49.1205 | 0.34196 | 0.038398 | 15.4621 | NE | NE | NE | NE | NE | NE | NA | NA | NA | NA | NA | NA | NO | 58889.0333 | Mileage [10^6 km]
F_RoadTransport | 1A3bvii | Road transport: Automobile road abrasion |  | NA | NA | NA | NA | 0.3443 | 0.6376 | 1.2752 | 0.013517 | NA | NA | NA | NA | NA | NA | NA | NA | NA | NE | NA | NE | NE | NE | NE | NE | NA | NA | NA | NA | NA | NA | NO | 58889.0333 | Mileage [10^6 km]
I_Offroad | 1A3c | Railways |  | 1.9427 | 0.1724 | 0.00043005 | 0.00025952 | 0.050792 | 0.053387 | 0.056353 | 0.03663 | 0.3967 | NE | 0.00037075 | NE | NE | 0.0018537 | 0.063027 | 0.0025952 | 0.00037075 | 0.037075 | 0.0096763 | 0.0011122 | 0.0018537 | 0.0016397 | 0.00037695 | 0.0049827 | NA | NA | 1605.637 | NO | NA | NA | NO | NA | TJ NCV
G_Shipping | 1A3di(ii) | International inland waterways |  | NO | NO | NO | NO | NO | NO | [12 empty] | NO | NO | NO | NO | NO | NO | NO | NO | NO | NO | NA | NA | NA | NA | TJ NCV | bar: TSP to Zn
G_Shipping | 1A3dii | National navigation (shipping) |  | 5.3191 | 0.16816 | 0.11896 | NE | 0.083394 | 0.098046 | 0.098046 | 0.030394 | 0.369 | 0.012392 | 0.00095321 | 0.0028596 | 0.0038128 | 0.004766 | 0.083882 | 0.095321 | 0.0095321 | 0.11438 | 0.012392 | 0.00019064 | 0.00019064 | 0.00095321 | 9.5321e-05 | 0.0014298 | 0.0076256 | 0.0036222 | 4128.1693 | NO | NA | NA | NO | NA | TJ NCV
I_Offroad | 1A3ei | Pipeline transport |  | 0.12961 | 0.0043202 | 0.00018675 | NE | 0.00054002 | 0.00054002 | 0.00054002 | 1.3501e-05 | 0.012961 | 4.0502e-06 | 6.7503e-07 | 0.00027001 | 0.00032401 | 2.0521e-06 | 2.0521e-07 | 1.3771e-06 | 2.9701e-05 | 4.0502e-06 | NA | NE | NE | NE | NE | NE | NE | NE | NO | NA | 2700.1201 | NA | NO | NA | TJ NCV
I_Offroad | 1A3eii | Other (please specify in the IIR) |  | NA | NA | NA | NA | NA | NA | [12 empty] | NA | NA | NA | NA | NA | NA | NA | NA | NA | NA | NA | NA | NA | NA | TJ NCV | bar: TSP to Zn
C_OtherStationaryComb | 1A4ai | Commercial/Institutional: Stationary |  | 1.9322 | 0.47338 | 0.1226 | 0.032748 | 0.13245 | 0.16022 | 0.19423 | 0.054543 | 1.0028 | 0.11101 | 0.013146 | 0.0028206 | 0.0072865 | 0.089335 | 0.044113 | 1.3964 | 0.0019928 | 0.51032 | 0.12239 | 0.019422 | 0.095095 | 0.013741 | 0.01174 | 0.14 | 0.0056104 | 0.0014373 | 7905.9457 | 8.4142 | 15212.6563 | 885.0885 | NO | NA | TJ NCV
I_Offroad | 1A4aii | Commercial/Institutional: Mobile |  | IE | IE | IE | IE | IE | IE | [12 empty] | IE | IE | IE | IE | IE | IE | NE | NA | IE | IE | IE | IE | NO | NA | TJ NCV | bar: TSP to Zn
C_OtherStationaryComb | 1A4bi | Residential: Stationary |  | 4.8199 | 7.5298 | 5.3544 | 0.060173 | 5.1462 | 5.1566 | 5.5954 | 0.44488 | 62.9568 | 1.2208 | 0.022655 | 0.055523 | 0.021098 | 0.15141 | 0.24989 | 0.1215 | 1.4311 | 2.939 | 9.4401 | 2.1703 | 3.4759 | 1.5215 | 1.2453 | 8.413 | 0.012647 | 2.0262 | 41974.5738 | 11918.5618 | 22604.372 | 1051.55 | NO | NA | TJ NCV
I_Offroad | 1A4bii | Residential: Household and gardening (mobile) |  | IE | IE | IE | IE | IE | IE | [12 empty] | IE | IE | IE | IE | IE | IE | IE | NA | IE | IE | IE | IE | NO | NA | TJ NCV | bar: TSP to Zn
C_OtherStationaryComb | 1A4ci | Agriculture/Forestry/Fishing: Stationary |  | 0.10622 | 0.010622 | 0.030609 | NE | 0.017527 | 0 | 0.017527 | 0.022838 | 0.04249 | 0.016996 | 0.00031867 | 0.00010622 | 0.0010622 | 0.013597 | 0.0076482 | 0.27618 | 0.00010622 | 0.008498 | 0.0063735 | 0.0020183 | 0.015934 | 0.0018058 | 0.0015934 | 0.021351 | 0.00023369 | 1.3809e-07 | 1062.2453 | NO | NO | NO | NO | NA | TJ NCV
I_Offroad | 1A4cii | Agriculture/Forestry/Fishing: Off-road vehicles and other machinery |  | 2.3754 | 0.20385 | 0.0025606 | 0.001766 | 0.084929 | 0 | 0.084929 | 0.084929 | 1.5098 | NE | 0.0022075 | NE | NE | 0.011037 | 0.37527 | 0.015452 | 0.0022075 | 0.22075 | NE | 0.0066224 | 0.011037 | NE | NE | 0.01766 | IE | IE | 9560.2075 | NA | NA | NO | NO | NA | TJ NCV
I_Offroad | 1A4ciii | Agriculture/Forestry/Fishing: National fishing |  | 1.2066 | 0.029246 | 0.00019385 | NE | 0.017882 | 0.017882 | 0.017882 | 0.0055434 | 0.064174 | 0.0021726 | 0.00016712 | 0.00050136 | 0.00066848 | 0.0008356 | 0.014707 | 0.016712 | 0.0016712 | 0.020054 | 0.0021726 | 3.3424e-05 | 0.00016712 | 0.00016712 | 1.6712e-05 | 0.00038438 | 0.001337 | 0.00063506 | 723.7681 | NA | NA | NA | NO | NA | TJ NCV
C_OtherStationaryComb | 1A5a | Other stationary (including military) |  | IE | IE | IE | IE | IE | IE | [12 empty] | IE | IE | IE | IE | IE | IE | NE | NA | IE | IE | IE | IE | NO | NA | TJ NCV | bar: TSP to Zn
I_Offroad | 1A5b | Other, Mobile (including military, land based and recreational boats) |  | IE | IE | IE | NE | IE | IE | [12 empty] | IE | IE | IE | IE | IE | IE | NE | NA | IE | NA | NA | NA | NO | NA | TJ NCV | bar: TSP to Zn
D_Fugitive | 1B1a | Fugitive emission from solid fuels: Coal mining and handling |  | NA | NO | NO | NA | 0.0015338 | 0.015338 | 0.038344 | NO | NA | NO | NO | NO | NO | NO | NO | NO | NO | NO | NA | NA | NA | NA | NA | NA | NA | NA | NA | NA | NA | NA | NA | NO | Coal produced [Mt]
D_Fugitive | 1B1b | Fugitive emission from solid fuels: Solid fuel transformation |  | NO | NO | NO | NO | NO | NO | [12 empty] | NA | NO | NO | NO | NO | NO | NA | NA | NA | NA | NA | NA | NA | NO | Coal used for transformation [Mt] | bar: TSP to Zn
D_Fugitive | 1B1c | Other fugitive emissions from solid fuels |  | NO | NO | NO | NO | NO | NO | [12 empty] | NO | NA | NA | NA | NA | NA | NA | NA | NA | NA | NA | NA | NA | NA | Please specify and/or provide details in the IIR | bar: TSP to Zn
D_Fugitive | 1B2ai | Fugitive emissions oil: Exploration, production, transport |  | NA | NE | NE | NA | NA | NA | [12 empty] | NO | NA | NA | NA | NA | NA | NA | NA | NA | NA | NA | NA | NA | NA | Crude oil produced [Mt] | bar: TSP to Zn
D_Fugitive | 1B2aiv | Fugitive emissions oil: Refining and storage |  | IE | 2.2957 | IE | IE | IE | IE | IE | NE | IE | IE | IE | IE | NA | NA | NA | NA | NA | NA | IE | NA | IE | IE | IE | IE | NA | NA | NA | NA | NA | NA | NA | 2.9829 | Crude oil refined [Mt]
D_Fugitive | 1B2av | Distribution of oil products |  | NA | 1.1116 | NE | NA | NA | NA | [12 empty] | NA | NA | NA | NA | NA | NA | NA | NA | NA | NA | NA | NA | NA | 0.65527 | Oil consumed [Mt] | bar: TSP to Zn
D_Fugitive | 1B2b | Fugitive emissions from natural gas (exploration, production, processing, transmission, storage, distribution and other) |  | NA | 0.40561 | NE | NA | NA | NA | [12 empty] | NA | NA | NA | NA | NA | NA | NA | NA | NA | NA | NA | NA | NA | 186743.3003 | Gas throughput [TJ] | bar: TSP to Zn
D_Fugitive | 1B2c | Venting and flaring (oil, gas, combined oil and gas) |  | NE | NE | NE | NE | NE | NE | [12 empty] | NE | NE | NE | NE | NE | NE | NA | NA | NA | NA | NA | NA | NA | NA | Gas vented flared [TJ] | bar: TSP to Zn
D_Fugitive | 1B2d | Other fugitive emissions from energy production |  | NO | NO | NO | NO | NO | NO | [12 empty] | NA | NA | NA | NA | NA | NA | NA | NA | NA | NA | NA | NA | NA | NA | Please specify and/or provide details in the IIR | bar: TSP to Zn
B_Industry | 2A1 | Cement production |  | IE | IE | IE | NA | 0.46539 | 0.8377 | 0.93078 | 0.013962 | IE | IE | IE | IE | IE | IE | IE | IE | IE | IE | NA | NA | NA | NA | NA | NA | NA | NA | NA | NA | NA | NA | NA | 3579.9184 | Clinker produced [kt]
B_Industry | 2A2 | Lime production |  | IE | IE | IE | NA | 0.0042475 | 0.028317 | 0.056634 | 1.9539e-05 | IE | NA | NA | NA | NA | NA | NA | NA | NA | NA | IE | NA | NA | NA | NA | NA | NA | IE | NA | NA | NA | NA | NA | 141.5843 | Lime produced [kt]
B_Industry | 2A3 | Glass production |  | NO | NO | NO | NA | NO | NO | [12 empty] | NO | NO | NO | NO | NO | NO | NO | NA | NA | NA | NA | NA | NA | NO | Glass produced [kt] | bar: TSP to Zn
B_Industry | 2A5a | Quarrying and mining of minerals other than coal |  | NA | NA | NA | NA | 0.013806 | 0.13026 | 0.2962 | NE | NA | NA | NA | NA | NA | NA | NA | NA | NA | NA | NA | NA | NA | NA | NA | NA | NA | NA | NA | NA | NA | NA | NA | 54.6354 | Material quarried [kt]
B_Industry | 2A5b | Construction and demolition |  | NA | NA | NA | NA | 0.090201 | 0.90201 | 3.0116 | NE | NA | NA | NA | NA | NA | NA | NA | NA | NA | NA | NA | NA | NA | NA | NA | NA | NA | NA | NA | NA | NA | NA | NA | 6756994.0926 | Floor space constructed/demolished [m2]
B_Industry | 2A5c | Storage, handling and transport of mineral products |  | NA | NA | NA | NA | 3.234e-08 | 3.234e-07 | 6.468e-07 | NE | NA | NA | NA | NA | NA | NA | NA | NA | NA | NA | NA | NA | NA | NA | NA | NA | NA | NA | NA | NA | NA | NA | NA | 53.9 | Amount [kt]
B_Industry | 2A6 | Other mineral products (please specify in the IIR) |  | NA | NA | NA | NA | NO | NO | [12 empty] | 0.017759 | 0.011328 | NA | 0.001884 | NA | 0.013212 | NA | NA | NA | NA | NA | NA | NA | NO | Please specify and/or provide details in the IIR | bar: TSP to Zn
B_Industry | 2B1 | Ammonia production |  | NO | NO | NO | NO | NO | NO | [12 empty] | NO | NO | NO | NO | NO | NO | NO | NO | NA | NA | NA | NA | NA | NA | Ammonia produced [kt] | bar: TSP to Zn
B_Industry | 2B2 | Nitric acid production |  | NO | NO | NO | NO | NO | NO | [12 empty] | NO | NO | NO | NO | NO | NO | NO | NO | NA | NA | NA | NA | NA | NO | Nitric acid produced [kt] | bar: TSP to Zn
B_Industry | 2B3 | Adipic acid production |  | NO | NA | NO | NA | NO | NO | [12 empty] | NO | NO | NO | NO | NO | NO | NO | NO | NA | NA | NA | NA | NA | NO | Adipic acid produced [kt] | bar: TSP to Zn
B_Industry | 2B5 | Carbide production |  | NO | NO | NO | NA | NO | NO | [12 empty] | NO | NO | NO | NO | NO | NO | NO | NO | NA | NA | NA | NA | NA | NO | Carbide produced [kt] | bar: TSP to Zn
B_Industry | 2B6 | Titanium dioxide production |  | NO | NO | NO | NA | NO | NO | [12 empty] | NO | NO | NO | NO | NO | NO | NO | NO | NA | NA | NA | NA | NA | NO | Titanium dioxide produced [kt] | bar: TSP to Zn
B_Industry | 2B7 | Soda ash production |  | NO | NO | NO | NO | NO | NO | [12 empty] | NO | NO | NO | NO | NO | NO | NO | NO | NA | NA | NA | NA | NA | 0.0005 | Soda ash produced [kt] | bar: TSP to Zn
B_Industry | 2B10a | Chemical industry: Other (please specify in the IIR) |  | NO | NO | NO | NO | NO | NO | [12 empty] | NO | NO | NO | NO | NO | NO | NO | NO | NA | NA | NA | NA | NA | NO | Please specify and/or provide details in the IIR | bar: TSP to Zn
B_Industry | 2B10b | Storage, handling and transport of chemical products (please specify in the IIR) |  | NA | NA | NA | NA | 0.0055104 | 0.044083 | 0.13776 | NA | NA | NA | NA | NA | NA | NA | NA | NA | NA | NA | NA | NA | NA | NA | NA | NA | NA | NA | NA | NA | NA | NA | NA | NO | Please specify and/or provide details in the IIR
B_Industry | 2C1 | Iron and steel production |  | NO | NO | NO | NO | NO | NO | [12 empty] | NO | NO | NO | NO | NO | NO | NO | NO | NA | NA | NA | NA | NA | NE | Steel produced [kt] | bar: TSP to Zn
B_Industry | 2C2 | Ferroalloys production |  | NA | NA | NA | NA | 9e-08 | 1.275e-07 | 1.5e-07 | NA | NA | 4e-05 | 4e-05 | NA | NO | NO | NA | NO | NA | 0 | NA | NA | NA | NA | NA | NA | NO | NA | NA | NA | NA | NA | NA | NE | Ferroalloys produced [kt]
B_Industry | 2C3 | Aluminium production |  | NO | NO | NO | NO | NO | NO | [12 empty] | NO | NO | NO | NO | NO | NO | NO | NA | NA | NA | NA | NA | NA | NO | Aluminium produced [kt] | bar: TSP to Zn
B_Industry | 2C4 | Magnesium production |  | NO | NO | NO | NO | NO | NO | [12 empty] | NO | NO | NO | NO | NO | NO | NO | NO | NA | NA | NA | NA | NA | NO | Magnesium produced [kt] | bar: TSP to Zn
B_Industry | 2C5 | Lead production |  | NO | NO | NO | NO | NO | NO | [12 empty] | IE | NE | NE | NE | NE | NE | NO | IE | NA | NA | NA | NA | NA | NE | Lead produced [kt] | bar: TSP to Zn
B_Industry | 2C6 | Zinc production |  | NO | NO | NO | NO | NO | NO | [12 empty] | NO | NO | NO | NO | NO | NO | NO | NO | NA | NA | NA | NA | NA | NO | Zinc produced [kt] | bar: TSP to Zn
B_Industry | 2C7a | Copper production |  | NO | NO | NO | NO | NO | NO | [12 empty] | NO | NO | NO | NO | NO | NO | NO | NO | NA | NA | NA | NA | NA | NO | Copper produced [kt] | bar: TSP to Zn
B_Industry | 2C7b | Nickel production |  | NO | NO | NO | NO | NO | NO | [12 empty] | NO | NO | NO | NO | NO | NO | NO | NO | NA | NA | NA | NA | NA | NO | Nickel produced [kt] | bar: TSP to Zn
B_Industry | 2C7c | Other metal production (please specify in the IIR) |  | NA | NA | NA | NA | NO | NA | NA | NA | NA | 0.0003 | 0.00014 | NA | NA | NA | NA | NA | NA | 0.0003 | NA | NA | NA | NA | NA | NA | NA | NA | NA | NA | NA | NA | NA | NO | Please specify and/or provide details in the IIR
B_Industry | 2C7d | Storage, handling and transport of metal products (please specify in the IIR) |  | NE | NE | NE | NE | NE | NE | [12 empty] | IE | IE | IE | IE | IE | IE | IE | IE | NA | NA | NA | NA | NA | NE | Amount (kt) | bar: TSP to Zn
E_Solvents | 2D3a | Domestic solvent use including fungicides |  | NA | 11.721 | NA | NA | NE | NE | [12 empty] | NA | NA | NA | NA | NA | NA | NA | NA | NA | NA | NA | NA | NA | 5184 | Solvents used [kt] | bar: TSP to Zn
B_Industry | 2D3b | Road paving with asphalt |  | NE | 0.0328 | NE | NA | 0.205 | 4.1 | 30.75 | 0.011685 | NE | NA | NA | NA | NA | NA | NA | NA | NA | NA | NE | NE | IE | NE | IE | IE | NE | NA | NA | NA | NA | NA | NA | 2.05 | Asphalt produced (Mt)
B_Industry | 2D3c | Asphalt roofing |  | NA | NO | NA | NO | NO | NO | NO | NE | NO | NO | NO | NO | NO | NA | NA | NA | NA | NA | NO | NO | NO | NO | NO | NO | NO | NA | NA | NA | NA | NA | NA | NE | Please specify and/or provide details in the IIR
E_Solvents | 2D3d | Coating applications |  | NA | 1.8153 | NA | NA | NA | NA | [12 empty] | NA | NA | NA | NA | NA | NA | NA | NA | NA | NA | NA | NA | NA | NE | Paint applied [kt] | bar: TSP to Zn
E_Solvents | 2D3e | Degreasing |  | NA | 0.89887 | NA | NA | NE | NE | [12 empty] | NA | NA | NA | NA | NA | NA | NA | NA | NA | NA | NA | NA | NA | 1.9541 | Solvents used [kt] | bar: TSP to Zn
E_Solvents | 2D3f | Dry cleaning |  | NA | 0.062544 | NA | NA | NE | NE | [12 empty] | NA | NA | NA | NA | NA | NA | NA | NA | NA | NA | NA | NA | NA | 0.099935 | Solvents used [kt] | bar: TSP to Zn
E_Solvents | 2D3g | Chemical products |  | NE | 0.42489 | NE | NE | NE | NE | [12 empty] | NE | NO | NO | NO | NO | NO | NE | NE | NA | NA | NA | NA | NA | NE | Please specify and/or provide details in the IIR | bar: TSP to Zn
E_Solvents | 2D3h | Printing |  | NA | 0.44191 | NA | NA | NE | NE | [12 empty] | NA | NA | NA | NA | NA | NA | NA | NA | NA | NA | NA | NA | NA | NE | Please specify and/or provide details in the IIR | bar: TSP to Zn
E_Solvents | 2D3i | Other solvent use (please specify in the IIR) |  | NA | 2.009 | NA | NA | 0.04668 | 0.07002 | 0.08558 | NA | NA | 0.00028107 | 0.038604 | NO | NO | 0.16254 | 6.5865 | 0.26998 | 0.038435 | 3.8113 | NA | NA | NA | NA | NA | NA | NA | NA | NA | NA | NA | NA | NA | 77.8 | Oilseed rape crop yield [kt]
E_Solvents | 2G | Other product use (please specify in the IIR) |  | 0.0053574 | 0.014375 | 0.00013082 | 0.012326 | 0.082442 | 0.084521 | 0.08495 | 0.032077 | 0.16396 | 0.033961 | 0.016103 | 2.4691e-06 | 5.7613e-05 | 0.00067576 | 0.035272 | 0.0093188 | NE | 0.019282 | 0.00029701 | 0.0064255 | 0.0032106 | 0.0032106 | 0.0032106 | 0.016057 | NE | NE | NA | NA | NA | NA | NA | 2970.0903 | Tobacco products [kt]
B_Industry | 2H1 | Pulp and paper industry |  | NO | NO | NO | NO | NO | NO | [12 empty] | NO | NO | NO | NO | NO | NO | NO | NO | NA | NA | NA | NA | NA | NA | Pulp production [kt] | bar: TSP to Zn
B_Industry | 2H2 | Food and beverages industry |  | NA | 33.7532 | NA | NA | NA | NO | [12 empty] | NA | NA | NA | NA | NA | NA | NA | NA | NA | NA | NA | NA | NA | NE | Bread, Wine, Beer, Spirits production [kt] | bar: TSP to Zn
B_Industry | 2H3 | Other industrial processes (please specify in the IIR) |  | NO | NO | NO | NA | NA | NO | [12 empty] | NO | NO | NO | NO | NO | NO | NO | NO | NA | NA | NA | NA | NA | NA | Please specify and/or provide details in the IIR | bar: TSP to Zn
B_Industry | 2I | Wood processing |  | NO | NO | NO | NE | NE | NO | [12 empty] | NO | NO | NO | NO | NO | NO | NO | NO | NA | NA | NA | NA | NA | NE | Please specify and/or provide details in the IIR | bar: TSP to Zn
B_Industry | 2J | Production of POPs |  | NO | NO | NO | NE | NO | NO | [12 empty] | NO | NO | NO | NO | NO | NO | NO | NO | NA | NA | NA | NA | NA | NO | Please specify and/or provide details in the IIR | bar: TSP to Zn
B_Industry | 2K | Consumption of POPs and heavy metals (e.g. electrical and scientific equipment) |  | NA | NA | NA | NA | NA | NA | [12 empty] | NA | NA | NA | NA | NA | NA | NA | NA | NA | NA | NA | NA | NA | NE | Please specify and/or provide details in the IIR | bar: TSP to Zn
B_Industry | 2L | Other production, consumption, storage, transportation or handling of bulk products (please specify in the IIR) |  | NA | NA | NA | NO | NO | NA | [12 empty] | 2.0539e-08 | NA | NA | NA | NA | NA | NA | 0.00024598 | NA | NA | NA | NA | NA | NA | Please specify and/or provide details in the IIR | bar: TSP to Zn
K_AgriLivestock | 3B1a | Manure management - Dairy cattle |  | 0.051169 | 11.5966 | NA | 15.6701 | 0.27665 | 0.42471 | 0.80682 | NE | NA | NA | NA | NA | NA | NA | NA | NA | NA | NA | NA | NA | NA | NA | NA | NA | NA | NA | NA | NA | NA | NA | NA | 1568.8 | Population size (1000 head)
K_AgriLivestock | 3B1b | Manure management - Non-dairy cattle |  | 0.5214 | 22.4517 | NA | 31.1912 | 0.41175 | 0.62803 | 1.0007 | NE | NA | NA | NA | NA | NA | NA | NA | NA | NA | NA | NA | NA | NA | NA | NA | NA | NA | NA | NA | NA | NA | NA | NA | 5732.4835 | Population size (1000 head)
K_AgriLivestock | 3B2 | Manure management - Sheep |  | 0.051178 | 0.21496 | NA | 1.022 | 0.0084266 | 0.027758 | 0.069395 | NE | NA | NA | NA | NA | NA | NA | NA | NA | NA | NA | NA | NA | NA | NA | NA | NA | NA | NA | NA | NA | NA | NA | NA | 5500.467 | Population size (1000 head)
K_AgriLivestock | 3B3 | Manure management - Swine |  | 0.0023711 | 1.0438 | NA | 4.7278 | 0.008358 | 0.1901 | 1.3171 | NE | NA | NA | NA | NA | NA | NA | NA | NA | NA | NA | NA | NA | NA | NA | NA | NA | NA | NA | NA | NA | NA | NA | NA | 1602.6 | Population size (1000 head)
K_AgriLivestock | 3B4a | Manure management - Buffalo |  | NO | NO | NA | NO | NO | NO | NO | NE | NA | NA | NA | NA | NA | NA | NA | NA | NA | NA | NA | NA | NA | NA | NA | NA | NA | NA | NA | NA | NA | NA | NA | NO | Population size (1000 head)
K_AgriLivestock | 3B4d | Manure management - Goats |  | 0.000965 | 0.0012867 | NA | 0.013206 | 1.4916e-05 | 4.9136e-05 | 0.00012284 | NE | NA | NA | NA | NA | NA | NA | NA | NA | NA | NA | NA | NA | NA | NA | NA | NA | NA | NA | NA | NA | NA | NA | NA | 8.1 | Population size (1000 head)
K_AgriLivestock | 3B4e | Manure management - Horses |  | 0.034087 | 0.17236 | NA | 0.79862 | 0.0064553 | 0.010144 | 0.022133 | NE | NA | NA | NA | NA | NA | NA | NA | NA | NA | NA | NA | NA | NA | NA | NA | NA | NA | NA | NA | NA | NA | NA | NA | 93.5 | Population size (1000 head)
K_AgriLivestock | 3B4f | Manure management - Mules and asses |  | 0.0024857 | 0.010052 | NA | 0.058237 | 0.00049315 | 0.00078904 | 0.0016767 | NE | NA | NA | NA | NA | NA | NA | NA | NA | NA | NA | NA | NA | NA | NA | NA | NA | NA | NA | NA | NA | NA | NA | NA | 10 | Population size (1000 head)
K_AgriLivestock | 3B4gi | Manure management - Laying hens |  | 0.042458 | 0.6287 | NA | 0.5178 | 0.011431 | 0.15241 | 0.72395 | NE | NA | NA | NA | NA | NA | NA | NA | NA | NA | NA | NA | NA | NA | NA | NA | NA | NA | NA | NA | NA | NA | NA | NA | 3810.286 | Population size (1000 head)
K_AgriLivestock | 3B4gii | Manure management - Broilers |  | 0.084009 | 1.4082 | NA | 1.7567 | 0.026077 | 0.26077 | 0.52154 | NE | NA | NA | NA | NA | NA | NA | NA | NA | NA | NA | NA | NA | NA | NA | NA | NA | NA | NA | NA | NA | NA | NA | NA | 13038.5637 | Population size (1000 head)
K_AgriLivestock | 3B4giii | Manure management - Turkeys |  | 0.034282 | 0.73003 | NA | 0.98627 | 0.029858 | 0.16422 | 0.16422 | NE | NA | NA | NA | NA | NA | NA | NA | NA | NA | NA | NA | NA | NA | NA | NA | NA | NA | NA | NA | NA | NA | NA | NA | 1492.909 | Population size (1000 head)
K_AgriLivestock | 3B4giv | Manure management - Other poultry |  | 0.0065705 | 0.22813 | NA | 0.13707 | 0.0085554 | 0.066442 | 0.066442 | NE | NA | NA | NA | NA | NA | NA | NA | NA | NA | NA | NA | NA | NA | NA | NA | NA | NA | NA | NA | NA | NA | NA | NA | 466.526 | Population size (1000 head)
K_AgriLivestock | 3B4h | Manure management - Other animals (please specify in the IIR) |  | 0.0019492 | 0.11436 | NA | 0.068421 | 0.00024733 | 0.000477 | 0.00106 | NE | NA | NA | NA | NA | NA | NA | NA | NA | NA | NA | NA | NA | NA | NA | NA | NA | NA | NA | NA | NA | NA | NA | NA | 60.0892 | Population size (1000 head)
L_AgriOther | 3Da1 | Inorganic N-fertilizers (includes also urea application) |  | 13.2045 | NA | NA | 18.0199 | NA | NA | [12 empty] | NA | NA | NA | NA | NA | NA | NA | NA | NA | NA | NA | NA | NA | 343195000 | Use of inorganic fertilizers (kg N) | bar: TSP to Zn
L_AgriOther | 3Da2a | Animal manure applied to soils |  | 6.8786 | IE | NA | 32.4002 | NE | NE | [12 empty] | NA | NA | NA | NA | NA | NA | NA | NA | NA | NA | NA | NA | NA | 178778.7215 | Total N applied to the field - tonnes N) | bar: TSP to Zn
L_AgriOther | 3Da2b | Sewage sludge applied to soils |  | 0.11495 | NE | NA | 0.38841 | NE | NE | [12 empty] | NA | NA | NA | NA | NA | NA | NA | NA | NA | NA | NA | NA | NA | 2987750 | Total amount of Available N in sludge on Land from Dom/Comm/Industry (kg/year) | bar: TSP to Zn
L_AgriOther | 3Da2c | Other organic fertilisers applied to soils (including compost) |  | NE | NE | NA | NE | NE | NE | [12 empty] | NA | NA | NA | NA | NA | NA | NA | NA | NA | NA | NA | NA | NA | NE | Please specify and/or provide details in the IIR | bar: TSP to Zn
L_AgriOther | 3Da3 | Urine and dung deposited by grazing animals |  | 11.2751 | IE | NA | 12.9894 | NE | NE | [12 empty] | NA | NA | NA | NA | NA | NA | NA | NA | NA | NA | NA | NA | NA | 293046.4797 | Total N excreted at grazing (tonnes) | bar: TSP to Zn
L_AgriOther | 3Da4 | Crop residues applied to soils |  | NE | NE | NA | NE | NE | NE | [12 empty] | NA | NA | NA | NA | NA | NA | NA | NA | NA | NA | NA | NA | NA | NE | Please specify and/or provide details in the IIR | bar: TSP to Zn
L_AgriOther | 3Db | Indirect emissions from managed soils |  | NE | NE | NA | NE | NE | NE | [12 empty] | NA | NA | NA | NA | NA | NA | NA | NA | NA | NA | NA | NA | NA | NE | Please specify and/or provide details in the IIR | bar: TSP to Zn
L_AgriOther | 3Dc | Farm-level agricultural operations including storage, handling and transport of agricultural products |  | NA | NA | NA | NE | 0.044681 | 1.1145 | [12 empty] | NA | NA | NA | NA | NA | NA | NA | NA | NA | NA | NA | NA | NA | 1377.595 | NPK fertilisers [kt] | bar: TSP to Zn
L_AgriOther | 3Dd | Off-farm storage, handling and transport of bulk agricultural products |  | NA | NA | NA | NE | 0.010188 | 0.063675 | 0.2547 | NE | NA | NA | NA | NA | NA | NA | NA | NA | NA | NA | NA | NA | NA | NA | NA | NA | NA | NA | NA | NA | NA | NA | NA | 2547 | Wheat , Oats, Barley [kt]
L_AgriOther | 3De | Cultivated crops |  | NE | 4.5526 | NA | NE | NE | NE | [12 empty] | NA | NA | NA | NA | NA | NA | NA | NA | NA | NA | NA | NA | NA | NE | Please specify and/or provide details in the IIR | bar: TSP to Zn
L_AgriOther | 3Df | Use of pesticides |  | NE | NE | NA | NE | NE | NE | [12 empty] | NA | NA | NA | NA | NA | NA | 2.1773 | NA | NA | NA | NA | NA | NA | NE | Please specify and/or provide details in the IIR | bar: TSP to Zn
L_AgriOther | 3F | Field burning of agricultural residues |  | NO | NO | NO | NO | NO | NO | [12 empty] | NO | NO | NO | NO | NO | NO | NO | NO | NA | NA | NA | NA | NA | NE | Area burned [ha] | bar: TSP to Zn
L_AgriOther | 3I | Agriculture other (please specify in the IIR) |  | NO | NO | NO | NE | NO | NO | [12 empty] | NE | NE | NE | NE | NE | NE | NE | NE | NA | NA | NA | NA | NA | NA | Please specify and/or provide details in the IIR | bar: TSP to Zn
J_Waste | 5A | Biological treatment of waste - Solid waste disposal on land |  | NA | 0.22825 | NA | NA | 1.6232e-05 | 0.00010772 | 0.00022774 | NE | NA | NA | NA | 0.021568 | NA | NA | NA | NA | NA | NA | NE | NA | NA | NA | NA | NA | NA | NE | NA | NA | NA | NA | NA | 491.8687 | Deposition [kt]
J_Waste | 5B1 | Biological treatment of waste - Composting |  | NA | NE | NA | 0.047739 | NE | NE | NE | NE | 0.11139 | NA | NA | NA | NA | NA | NA | NA | NA | NA | NA | NA | NA | NA | NA | NA | NA | NA | NA | NA | NA | NA | NA | NE | Organic domestic waste [kt]
J_Waste | 5B2 | Biological treatment of waste - Anaerobic digestion at biogas facilities |  | NA | NO | NA | 0.041263 | NE | NE | NE | NE | NO | NA | NA | NA | NA | NA | NA | NA | NA | NA | NA | NA | NA | NA | NA | NA | NA | NA | NA | NA | NA | NA | NA | NE | N in feedstock [kt]
J_Waste | 5C1a | Municipal waste incineration |  | NO | NO | NO | NO | NO | NO | [12 empty] | NO | NO | NO | NO | NO | NO | NO | NO | NA | IE | NA | IE | IE | NO | Waste incinerated [kt] | bar: TSP to Zn
J_Waste | 5C1bi | Industrial waste incineration |  | 0.010386 | 0.088338 | 0.00056106 | NE | 4.775e-05 | 8.3563e-05 | 0.00011938 | 1.6713e-06 | 0.00083563 | 0.015519 | 0.0011938 | 0.0006685 | 0.69041 | 0.66721 | 0.36812 | 0.0016713 | NO | NE | 0.0044769 | 1.7906e-06 | 7.7594e-06 | 7.7594e-06 | NE | 1.7309e-05 | 0.0059688 | 0.0091561 | NA | NA | NA | NA | NA | 11.9376 | Waste incinerated [kt]
J_Waste | 5C1bii | Hazardous waste incineration |  | IE | IE | IE | NE | IE | IE | [12 empty] | IE | IE | IE | IE | IE | IE | IE | IE | NA | IE | NA | IE | IE | IE | Waste incinerated [kt] | bar: TSP to Zn
J_Waste | 5C1biii | Clinical waste incineration |  | NO | NO | NO | NO | NO | NO | [12 empty] | NO | NO | NO | NO | NO | NO | NO | NO | NA | NA | NA | NA | NA | NO | Waste incinerated [kt] | bar: TSP to Zn
J_Waste | 5C1biv | Sewage sludge incineration |  | NO | NO | NO | NO | NO | NO | [12 empty] | NO | NO | NO | NO | NO | NO | NO | NO | NA | NA | NA | NA | NA | NO | Sludge incinerated [kt] | bar: TSP to Zn
J_Waste | 5C1bv | Cremation |  | 0.0078952 | 0.00012441 | 0.0010814 | NE | 0.00033208 | 0.00033208 | 0.00036902 | NE | 0.0013398 | 0.00028739 | 4.8137e-05 | 0.014259 | 0.00013025 | 0.00012977 | 0.00011896 | 0.00016585 | 0.00018929 | 0.0015323 | 0.00025839 | 1.2632e-07 | 6.9e-08 | 6.1631e-08 | 6.6894e-08 | 3.2385e-07 | 0.0014355 | 0.0039237 | NA | NA | NA | NA | NA | 9570 | Corpses [Number]
J_Waste | 5C1bvi | Other waste incineration (please specify in the IIR) |  | NO | NO | NO | NO | NA | NA | [12 empty] | NO | NO | NO | NO | NO | NO | NO | NO | NA | NA | NA | NA | NA | NA | Please specify and/or provide details in the IIR | bar: TSP to Zn
J_Waste | 5C2 | Open burning of waste |  | NE | NE | NE | NE | NE | NE | [12 empty] | 0.14226 | 4.244e-05 | 0.00019205 | 0.00019205 | NE | 0.00042654 | NE | 0.24184 | NA | NA | NA | NA | NA | NO | Quantitly farm plastic waste burned [kt] | bar: TSP to Zn
J_Waste | 5D1 | Domestic wastewater handling |  | NA | 0.0053595 | NA | NO | NE | NE | [12 empty] | NA | NA | NA | NA | NA | NA | NA | NA | NA | NA | NO | NO | NO | NE | Total organic product [kt DC] | bar: TSP to Zn
J_Waste | 5D2 | Industrial wastewater handling |  | NA | IE | NA | NE | NE | NE | [12 empty] | NA | NA | NA | NA | NA | NA | NA | NA | NA | NA | NA | NA | NA | NE | Total organic product [kt DC] | bar: TSP to Zn
J_Waste | 5D3 | Other wastewater handling |  | NA | IE | NA | NE | NE | NE | [12 empty] | NA | NA | NA | NA | NA | NA | NA | NA | NA | NA | NA | NA | NA | NE | Total organic product [kt DC] | bar: TSP to Zn
J_Waste | 5E | Other waste (please specify in the IIR) |  | NE | NE | NE | NE | 0.24183 | 0.24183 | 0.24183 | NE | NE | NO | NO | NO | NO | NO | NO | NO | NO | NO | 2.983 | 0.014101 | 0.016397 | 0.0055775 | 0.00098025 | 0.037056 | NE | 2.9931 | NA | NA | NA | NA | NA | 5.3411 | Vehicle and building fires amount burned [kt]
M_Other | 6A | Other (included in national total for entire territory) (please specify in the IIR) |  | NO | NO | NO | NO | NO | NO | [12 empty] | NO | NO | NO | NO | NO | NO | NO | NO | NA | NA | NA | NA | NA | NA | Please specify and/or provide details in the IIR | bar: TSP to Zn
| NATIONAL TOTAL | National total (based on fuel sold) | (a) | 97.6445 | 113.6866 | 9.2677 | 121.6207 | 10.9159 | 19.704 | 52.6072 | 1.5928 | 107.419 | 8.5497 | 0.25752 | 0.29317 | 1.2037 | 3.9286 | 57.8099 | 6.4009 | 2.3115 | 29.8481 | 14.0376 | 2.3445 | 3.8278 | 1.664 | 1.3488 | 9.185 | 2.5974 | 5.6617 | 264257.1655 | 40701.1428 | 189397.5082 | 20541.2756 | 6213.4777 | NA | NA
| 1A3bi(fu) | Road transport: Passenger cars (fuel used) | (b) | 9.2337 | 0.90275 | 0.018748 | 0.46697 | 0.10611 | 0.10611 | 0.10611 | 0.065521 | 14.3221 | 0.0019059 | 0.00018969 | 0.01171 | 0.00031221 | 0.013639 | 0.0093313 | 0.0017664 | 0.00024503 | 0.04209 | 0.27356 | 0.047061 | 0.045679 | 0.032912 | 0.041319 | 0.16697 | 0.00027356 | 5.4756e-05 | 77616.4 | NA | NO | NA | NO | NA | TJ NCV
| 1A3bii(fu) | Road transport: Light duty vehicles (fuel used) | (b) | 7.4855 | 0.19365 | 0.0078799 | 0.052211 | 0.087463 | 0.087463 | 0.087463 | 0.061894 | 0.63541 | 0.00029035 | 3.1382e-05 | 0.0033162 | 6.2681e-05 | 0.0053121 | 0.0035625 | 0.00012676 | 6.2599e-05 | 0.011265 | 0.11723 | 0.01743 | 0.019377 | 0.015143 | 0.016145 | 0.068095 | 0.00011723 | 2.3463e-05 | 26792.5056 | NA | NO | NA | NO | NA | TJ NCV
| 1A3biii(fu) | Road transport: Heavy duty vehicles and buses (fuel used) | (b) | 8.8995 | 0.20271 | 0.014129 | 0.032196 | 0.13655 | 0.13655 | 0.13655 | 0.079504 | 3.0339 | 0.00051833 | 5.6054e-05 | 0.005939 | 0.00011209 | 0.0095232 | 0.0063862 | 0.00022454 | 0.00011206 | 0.020171 | 0.081115 | 0.0047755 | 0.028918 | 0.032314 | 0.0074285 | 0.073436 | 5.9493e-05 | 1.1911e-05 | 48016.4871 | NA | NO | NA | NO | NA | TJ NCV
| 1A3biv(fu) | Road transport: Mopeds & motorcycles (fuel used) | (b) | 0.017249 | 0.12143 | 4.1169e-05 | 0.00033104 | 0.003218 | 0.003218 | 0.003218 | 0.00043808 | 0.61783 | 1.2458e-05 | 6.6669e-05 | 5.0225e-05 | 1.7319e-06 | 0.00031222 | 0.011204 | 0.00047145 | 6.6381e-05 | 0.0066586 | 0.0022191 | 5.2732e-05 | 6.3795e-05 | 4.1661e-05 | 7.0119e-05 | 0.00022831 | 2.2191e-06 | 7.75e-07 | 254.8649 | NA | NO | NA | NO | NA | TJ NCV
| 1A3bv(fu) | Road transport: Gasoline evaporation (fuel used) | (b) | NA | 1.4314 | NA | NA | NA | NA | NA | NA | NA | NA | NA | NA | 0 | 0 | 0 | 0 | 0 | 0 | NA | NA | NA | NA | NA | NA | NA | NA | NA | NA | NA | NA | NO | NA | TJ NCV
| 1A3bvi(fu) | Road transport: Automobile tyre and brake wear (fuel used) | (b) | NA | NA | NA | NA | 0.73542 | 1.4334 | 1.8157 | 0.16291 | NA | 5.6574 | 0.024558 | NA | 0.06457 | 2.1139 | 46.432 | 0.32326 | 0.036313 | 14.6221 | NE | NE | NE | NE | NE | NE | NE | NE | NA | NA | NA | NA | NA | 55976.6084 | Mileage [10^6 km]
| 1A3bvii(fu) | Road transport: Automobile road abrasion (fuel used) | (b) | NA | NA | NA | NA | 0.32542 | 0.60262 | 1.2052 | 0.012776 | NA | 0 | 0 | NE | 0 | 0 | 0 | 0 | 0 | 0 | NE | NE | NE | NE | NE | NE | NE | NE | NA | NA | NA | NA | NA | 55976.6084 | Mileage [10^6 km]
| ADJUSTMENTS | Sum of approved adjustments (negative value) from Annex VII (CLRTAP) |  |  | -61.5836
| COMPLIANCE TOTAL (CLRTAP) | National total for compliance calculations and checks (CLRTAP) | (c) | 95.9089 | 52.0451 | 9.2651 | 121.6019 | 10.8328 | 19.5645 | 52.4109 | 1.5687 | 106.9402 | 8.2222 | 0.25609 | 0.29206 | 1.1999 | 3.8045 | 55.1202 | 6.3821 | 2.3093 | 29.0043 | 14.0113 | 2.34 | 3.8216 | 1.6586 | 1.3446 | 9.1648 | 2.5973 | 5.6617
| ADJUSTMENTS AND FLEXIBILITIES | Sum of approved adjustments from Annex VII and other flexibilities (negative value) (NECD) | (d)
| COMPLIANCE TOTAL (NECD) | National total for compliance calculations and checks (NECD) | (e) | 63.6029 | 70.476 | 9.2651 | 121.6019 | 10.8328 | 19.5645 | 52.4109 | 1.5687 | 106.9402 | 8.2222 | 0.25609 | 0.29206 | 1.1999 | 3.8045 | 55.1202 | 6.3821 | 2.3093 | 29.0043 | 14.0113 | 2.34 | 3.8216 | 1.6586 | 1.3446 | 9.1648 | 2.5973 | 5.6617
MEMO ITEMS - NOT TO BE INCLUDED IN NATIONAL TOTALS
O_AviCruise | 1A3ai(ii) | International aviation cruise (civil) |  | 11.3162 | 0.31022 | 0.72379 | NE | 0.14112 | 0.14112 | 0.14112 | 0.067739 | 2.8979 | 0.0030399 | 0.00022799 | 0.0045599 | 0.00114 | 0.0075998 | 0.0083597 | 0.00030399 | 0.0041799 | 1.102 | NE | NE | NE | NE | NE | NE | NE | NE | 37998.7837 | NA | NA | NA | NA | NA | TJ NCV
O_AviCruise | 1A3aii(ii) | Domestic aviation cruise (civil) |  | 0.070985 | 0.0024569 | 0.0037195 | NE | 0.00048429 | 0.00048429 | 0.00048429 | 0.00023246 | 0.043395 | 1.5637e-05 | 1.1728e-06 | 2.3455e-05 | 5.8638e-06 | 3.9092e-05 | 4.3001e-05 | 1.5637e-06 | 2.1501e-05 | 0.0056683 | NE | NE | NE | NE | NE | NE | NE | NE | 195.4603 | NA | NA | NA | NA | NA | TJ NCV
P_IntShipping | 1A3di(i) | International maritime navigation |  | 6.9593 | 0.22215 | 0.17939 | NE | 0.10911 | 0.12828 | 0.12828 | 0.039766 | 0.48746 | 0.016574 | 0.0012828 | 0.0037972 | 0.0058968 | 0.0072051 | 0.11223 | 0.16656 | 0.01284 | 0.1524 | 0.016944 | 0.00025783 | 0.0012955 | 0.0012828 | 0.00013721 | 0.0029733 | NE | 0.0055049 | 5497.5 | NA | NA | NA | NA | NA | TJ NCV
z_Memo | 1A5c | Multilateral operations |  | NE | NE | NE | NE | NE | NE | [12 empty] | NE | NE | NE | NE | NE | NE | NE | NE | NE | NA | NA | NA | NA | NA | TJ NCV | bar: TSP to Zn
z_Memo | 6B | Other not included in national total of the entire territory (please specify in the IIR) |  | NO | NO | NO | NO | NA | NA | [12 empty] | NA | NA | NA | NA | NA | NA | NA | NA | NA | NA | NA | NA | NA | NA | Please specify and/or provide details in the IIR | bar: TSP to Zn
N_Natural | 11A | Volcanoes |  | NO | NO | NO | NO | NO | NO | [12 empty] | NO | NO | NO | NO | NO | NO | NO | NO | NA | NA | NA | NA | NA | NA | Please specify and/or provide details in the IIR | bar: TSP to Zn
N_Natural | 11B | Forest fires |  | NE | NE | NE | NE | NO | NO | [12 empty] | 0.067153 | 0.4835 | 0.31562 | 0.15445 | 0.18131 | 1.1349 | NE | 0.019474 | NA | NA | NA | NA | NA | NA | Area of forest burned [ha] | bar: TSP to Zn
N_Natural | 11C | Other natural emissions (please specify in the IIR) |  | NO | NO | NO | NO | NO | NO | [12 empty] | NO | NO | NO | NO | NO | NO | NO | NO | NA | NA | NA | NA | NA | NA | Please specify and/or provide details in the IIR | bar: TSP to Zn
Note (a): Sum of NFR categories (rows 14-140). The geographic area of the National Total corresponds to the geographical scope of EMEP, which is identical with the NECD territory, except for Portugal (EMEP domain includes emissions of Madeira and the Azores, but the NECD territory does not cover emissions of Madeira and the Azores). The geographical scope of EMEP means the area within which, co-ordinated by the centres of the EMEP, monitoring is carried out (see EMEP Protocol, Article 1/4).
Note (b): UNECE reporting guidelines 2014, paragraph 23: The Parties Austria, Belgium, Ireland, Lithuania, Luxembourg, the Netherlands, Switzerland and the United Kingdom of Great Britain and Northern Ireland may choose to use the national emission total calculated on the basis of fuels used in the geographic area of the Party as a basis for compliance with their respective emission ceilings. If one Party has chosen to report emission on the basis of fuel used for compliance, it shall report those information for all the related NFR categories available in the reporting template (row 143-149).
Note (c): The 'National Total for Compliance (CLRTAP)' includes the ‘National Total (based on fuel sold)’ (row 141) corrected for i) approved adjustments to national totals (row 151) and, if applicable, ii) national totals based on transport fuel used (rows 143-149).
Note (d): Reporting of adjustments and additional flexibilities according to the NEC Directive, Article 5/2-4. Should only include approved items from Annex VII and should be reported as a negative value.
Note (e): The 'National Total for Compliance (NECD)' includes the ‘National Total (based on fuel sold)’ (row 141) corrected for i) approved adjustments and flexibilities to national totals (row 153) and, if applicable, ii) national totals based on transport fuel used (rows 143-149) as well as iii) the subtraction of sectors 3B + 3D for NOx and NMVOC (only from 2020 onwards and for the year 2005 as a basis for emission reduction commitment calculations), according to the NEC Directive, Article 4/3(d).

## 2023
ANNEX 1: National sector emissions: Main pollutants, particulate matter, heavy metals and persistent organic pollutants
NFR 2019-1
COUNTRY: | IE | (as ISO2 code)
DATE: | 15.02.2026 | (as DD.MM.YYYY)
YEAR: | 2023 | (as YYYY, year of emissions and activity data)
Version: | v1.0 | (as v1.0 for the initial submission)
IE: 15.02.2026: 2023 | NFR sectors to be reported |  |  | Main Pollutants (from 1990) |  |  |  | Particulate Matter (from 2000) |  |  |  | Other (from 1990) | Priority Heavy Metals (from 1990) |  |  | Additional Heavy Metals (from 1990, voluntary reporting) | [5 empty] | POPs (from 1990) | [7 empty] | Activity Data (from 1990)
PAHs
|  |  |  | NOx (as NO2) | NMVOC | SOx (as SO2) | NH3 | PM2.5 | PM10 | TSP | BC | CO | Pb | Cd | Hg | As | Cr | Cu | Ni | Se | Zn | PCDD/ PCDF (dioxins/ furans) | benzo(a) pyrene | benzo(b) fluoranthene | benzo(k) fluoranthene | Indeno (1,2,3-cd) pyrene | Total 1-4 | HCB | PCBs | Liquid Fuels | Solid Fuels | Gaseous Fuels | Biomass | Other Fuels | Other activity (specified) | Other Activity Units
NFR Aggregation for Gridding and LPS (GNFR) | NFR Code | Long name | Notes | kt | kt | kt | kt | kt | kt | [12 empty] | g I-TEQ | t | t | t | t | t | kg | kg | TJ NCV | TJ NCV | TJ NCV | TJ NCV | TJ NCV | bar: TSP to Zn
A_PublicPower | 1A1a | Public electricity and heat production |  | 4.2881 | 0.26939 | 0.77149 | NE | 0.21029 | 0.27558 | 0.32352 | 0.0040501 | 7.9501 | 0.24116 | 0.026647 | 0.037694 | 0.16814 | 0.11977 | 0.19327 | 0.63858 | 0.38765 | 1.0236 | 0.29455 | 0.0035606 | 0.0012819 | 0.0010515 | 0.00020148 | 0.0060954 | 0.28139 | 0.011106 | 2322.9005 | 14584.2337 | 92404.2574 | 3140.3836 | 3919.9585 | NA | TJ NCV
B_Industry | 1A1b | Petroleum refining |  | 0.2551 | 0.014023 | 0.033802 | NE | 0.0041462 | 0.0041555 | 0.0041678 | 0.00073955 | 0.088794 | 0.0072777 | 0.0098818 | 0.0017753 | 0.0017053 | 0.030176 | 0.014848 | 0.033243 | 0.0070715 | 0.076674 | NO | 3.017e-06 | 5.1411e-06 | 2.8457e-06 | 2.8457e-06 | 1.385e-05 | NA | NA | 4513.6689 | NO | 924.3954 | NO | NO | NA | TJ NCV
B_Industry | 1A1c | Manufacture of solid fuels and other energy industries |  | 0.054372 | 0.00037115 | 0.03837 | NE | 0.013205 | 0.018953 | 0.019686 | 0.0001515 | 0.088202 | 0.00708 | 0.00039062 | 0.0071997 | 0.0026616 | 0.0016559 | 0.0061601 | 0.0071058 | 0.00069575 | 0.011216 | 0.0063732 | 1.1239e-07 | 3.387e-07 | 3.8544e-08 | 3.7075e-08 | 5.267e-07 | 4.957e-09 | 2.9291e-09 | 0.43895 | 239.9139 | 62.7712 | NO | NO | NA | TJ NCV
B_Industry | 1A2a | Stationary combustion in manufacturing industries and construction: Iron and steel |  | 0.0030982 | 0.00096296 | 2.8252e-06 | NE | 3.2657e-05 | 3.2657e-05 | 3.2657e-05 | 1.3063e-06 | 0.0012142 | 4.6055e-07 | 3.7681e-08 | 2.2609e-05 | 4.1868e-06 | 5.4428e-07 | 1.0886e-07 | 5.4428e-07 | 2.4283e-06 | 3.0564e-05 | NO | 0 | 0 | 0 | 0 | NO | NO | NO | NO | NO | 41.868 | NO | NO | NA | TJ NCV
B_Industry | 1A2b | Stationary combustion in manufacturing industries and construction: Non-ferrous metals |  | 0.96046 | 0.47379 | 0.02518 | NE | 0.0206 | 0.021534 | 0.023685 | 0.0032302 | 0.60507 | 0.0041264 | 7.7415e-05 | 0.011084 | 0.00026421 | 0.0033014 | 0.0018567 | 0.067044 | 2.9468e-05 | 0.0021092 | 0.000361 | 0.00048993 | 0.0038679 | 0.00043836 | 0.00038679 | 0.0051829 | NO | NO | 321.3191 | NO | 20414.2893 | NO | NO | NA | TJ NCV
B_Industry | 1A2c | Stationary combustion in manufacturing industries and construction: Chemicals |  | 0.45353 | 0.13789 | 0.022668 | 2.3275e-06 | 0.0076872 | 0.0085467 | 0.0095846 | 0.0018375 | 0.17891 | 0.0026712 | 7.8408e-05 | 0.0032007 | 0.00074956 | 0.0021645 | 0.0011763 | 0.041583 | 0.00035888 | 0.0065739 | 0.00022348 | 0.00030329 | 0.0023944 | 0.00027136 | 0.00023944 | 0.0032085 | NO | NO | 345.7367 | NO | 5709.551 | 1.9396 | NO | NA | TJ NCV
B_Industry | 1A2d | Stationary combustion in manufacturing industries and construction: Pulp, Paper and Print |  | 0.016465 | 0.0045995 | 0.00061109 | NE | 0.00055297 | 0.00067579 | 0.00082318 | 0.00023288 | 0.0064723 | 0.00036248 | 6.9279e-06 | 0.00010447 | 4.1455e-05 | 0.00029078 | 0.00016267 | 0.005859 | 1.3232e-05 | 0.00031839 | 3.1535e-05 | 4.2797e-05 | 0.00033787 | 3.8292e-05 | 3.3787e-05 | 0.00045275 | NO | NO | 37.2907 | NO | 174.5336 | NO | NO | NA | TJ NCV
B_Industry | 1A2e | Stationary combustion in manufacturing industries and construction: Food processing, beverages and tobacco |  | 1.4184 | 0.47635 | 0.21115 | 0.00026558 | 0.063779 | 0.070288 | 0.078851 | 0.020017 | 0.67507 | 0.023905 | 0.0032253 | 0.0095854 | 0.0028823 | 0.019507 | 0.0093555 | 0.28893 | 0.0012259 | 0.13482 | 0.031631 | 0.0051145 | 0.021443 | 0.0033888 | 0.0021142 | 0.032061 | 0.001504 | 1.8048e-05 | 3462.605 | NO | 14962.0607 | 221.3154 | NO | NA | TJ NCV
B_Industry | 1A2f | Stationary combustion in manufacturing industries and construction: Non-metallic minerals |  | 4.1568 | 0.99865 | 0.78907 | 0.002965 | 0.65449 | 0.71017 | 0.7782 | 0.16769 | 3.4558 | 0.0385 | 0.0059846 | 0.035436 | 0.090921 | 0.15644 | 0.22844 | 0.53344 | 0.08555 | 1.4424 | 0.070082 | 0.0036279 | 0.027855 | 0.0033095 | 0.0028361 | 0.037628 | 0.015517 | 0.34744 | 6357.6412 | 1894.7365 | 911.0905 | 18.6473 | 3132.5642 | NA | TJ NCV
I_Offroad | 1A2gvii | Mobile combustion in manufacturing industries and construction (please specify in the IIR) |  | 3.5108 | 0.36335 | 0.12162 | 0.00086077 | 0.22638 | 0.22638 | 0.22638 | 0.14052 | 1.1592 | 0.067528 | 0.00097452 | 0.00042205 | 0.0042205 | 0.0048726 | 0.16567 | 0.0068216 | 0.00097452 | 0.097452 | 0.0059087 | 0.0029236 | 0.0048726 | 0.0071748 | 0.0063307 | 0.021302 | 0 | 0 | 4659.8037 | NO | NO | NO | NO | NA | TJ NCV
B_Industry | 1A2gviii | Stationary combustion in manufacturing industries and construction: Other (please specify in the IIR) |  | 0.75523 | 0.72009 | 0.1695 | 0.087121 | 0.37024 | 0.38075 | 0.40185 | 0.093993 | 1.9492 | 0.12194 | 0.055399 | 0.0047724 | 0.0016871 | 0.10352 | 0.028718 | 0.12418 | 0.002422 | 2.1832 | 0.1966 | 0.020443 | 0.038028 | 0.010555 | 0.0036068 | 0.072632 | 0.0097991 | 0.00013363 | 1223.3768 | NO | 3590.8833 | 4250.8879 | NO | NA | TJ NCV
H_Aviation | 1A3ai(i) | International aviation LTO (civil) |  | 1.523 | 0.12595 | 0.093132 | NE | 0.01078 | 0.01078 | 0.01078 | 0.0051744 | 1.1405 | 0.00039115 | 2.9336e-05 | 0.00058672 | 0.00014668 | 0.00097787 | 0.0010757 | 3.9115e-05 | 0.00053783 | 0.14179 | NE | NE | NE | NE | NE | NE | NA | NA | 4889.3598 | NA | NA | NA | NO | NA | TJ NCV
H_Aviation | 1A3aii(i) | Domestic aviation LTO (civil) |  | 0.039008 | 0.0029146 | 0.0022827 | NE | 0.00022298 | 0.00022298 | 0.00022298 | 0.00010703 | 0.023522 | 0.50347 | 2.0768e-06 | 2.0299e-05 | 3.8025e-06 | 2.8267e-05 | 2.9445e-05 | 2.5203e-06 | 1.3332e-05 | 0.0035013 | NE | NE | NE | NE | NE | NE | NA | NA | 119.9632 | NA | NA | NA | NO | NA | TJ NCV
F_RoadTransport | 1A3bi | Road transport: Passenger cars |  | 10.6915 | 0.99139 | 0.018326 | 0.49705 | 0.15232 | 0.15232 | 0.15232 | 0.097007 | 15.4854 | 0.0023269 | 0.00020548 | 0.012596 | 0.00033748 | 0.014578 | 0.0099783 | 0.0019241 | 0.00026401 | 0.045317 | 0.35983 | 0.049863 | 0.050494 | 0.03727 | 0.044979 | 0.18261 | 0.00035983 | 7.201e-05 | 82212.1372 | NA | NO | 5118.8501 | NO | NA | TJ NCV
F_RoadTransport | 1A3bii | Road transport: Light duty vehicles |  | 7.4188 | 0.20264 | 0.0079597 | 0.060566 | 0.07875 | 0.07875 | 0.07875 | 0.05543 | 0.5806 | 0.00031546 | 3.4609e-05 | 0.0036538 | 6.91e-05 | 0.0058508 | 0.0039238 | 0.0001402 | 6.8982e-05 | 0.012413 | 0.10675 | 0.019146 | 0.021271 | 0.016616 | 0.017728 | 0.074761 | 0.00010675 | 2.137e-05 | 29421.777 | NA | NO | 2210.1102 | NO | NA | TJ NCV
F_RoadTransport | 1A3biii | Road transport: Heavy duty vehicles and buses |  | 8.7356 | 0.19853 | 0.013904 | 0.036335 | 0.13363 | 0.13363 | 0.13363 | 0.07652 | 3.0014 | 0.0005473 | 6.0161e-05 | 0.0063727 | 0.00012029 | 0.010218 | 0.006852 | 0.00024117 | 0.00012025 | 0.021644 | 0.078752 | 0.0051102 | 0.030945 | 0.034579 | 0.0079493 | 0.078584 | 5.7476e-05 | 1.1516e-05 | 51449.4197 | NA | NO | 3867.2492 | NO | NA | TJ NCV
F_RoadTransport | 1A3biv | Road transport: Mopeds & motorcycles |  | 0.017511 | 0.12308 | 4.4909e-05 | 0.00040401 | 0.0032853 | 0.0032853 | 0.0032853 | 0.00043841 | 0.61848 | 1.7347e-05 | 7.1513e-05 | 5.9971e-05 | 2.068e-06 | 0.00033873 | 0.011997 | 0.00050633 | 7.1205e-05 | 0.0071517 | 0.0023612 | 6.4219e-05 | 7.668e-05 | 5.1005e-05 | 8.4069e-05 | 0.00027597 | 2.3605e-06 | 8.007e-07 | 301.3395 | NA | NO | 12.7353 | NO | NA | TJ NCV
F_RoadTransport | 1A3bv | Road transport: Gasoline evaporation |  | NA | 1.5774 | NA | NA | NA | NA | NA | NA | NA | NA | NA | IE | IE | 0 | 0 | 0 | NA | NA | NA | NE | NE | NE | NE | NE | NA | NA | NA | NA | NA | NA | NO | NA | TJ NCV
F_RoadTransport | 1A3bvi | Road transport: Automobile tyre and brake wear |  | NA | NA | NA | NA | 0.79662 | 1.5502 | 1.9663 | 0.17716 | NA | 6.0929 | 0.026494 | 0 | 0.06956 | 2.2761 | 49.9912 | 0.34838 | 0.039327 | 15.8282 | NE | NE | NE | NE | NE | NE | NA | NA | NA | NA | NA | NA | NO | 60704.4941 | Mileage [10^6 km]
F_RoadTransport | 1A3bvii | Road transport: Automobile road abrasion |  | NA | NA | NA | NA | 0.35258 | 0.65293 | 1.3059 | 0.013842 | NA | NA | NA | NA | NA | NA | NA | NA | NA | NE | NA | NE | NE | NE | NE | NE | NA | NA | NA | NA | NA | NA | NO | 60704.4941 | Mileage [10^6 km]
I_Offroad | 1A3c | Railways |  | 2.1228 | 0.18838 | 0.00046992 | 0.00028359 | 0.055502 | 0.058338 | 0.061579 | 0.040026 | 0.43348 | NE | 0.00040805 | NE | NE | 0.0020403 | 0.069369 | 0.0028564 | 0.00040805 | 0.040805 | 0.010574 | 0.0012154 | 0.0020256 | 0.0017918 | 0.0017918 | 0.0068245 | NA | NA | 1683.4811 | NO | NA | NA | NO | NA | TJ NCV
G_Shipping | 1A3di(ii) | International inland waterways |  | NO | NO | NO | NO | NO | NO | [12 empty] | NO | NO | NO | NO | NO | NO | NO | NO | NO | NO | NA | NA | NA | NA | TJ NCV | bar: TSP to Zn
G_Shipping | 1A3dii | National navigation (shipping) |  | 5.6082 | 0.17683 | 0.1261 | NE | 0.087521 | 0.1029 | 0.1029 | 0.031899 | 0.38801 | 0.013136 | 0.0010104 | 0.0030313 | 0.0040417 | 0.0050522 | 0.088918 | 0.10104 | 0.010104 | 0.12125 | 0.013136 | 0.00020209 | 0.00020209 | 0.0010104 | 0.00010104 | 0.0015156 | 0.0080835 | 0.0038396 | 4376.0086 | NO | NA | NA | NO | NA | TJ NCV
I_Offroad | 1A3ei | Pipeline transport |  | 0.12642 | 0.0042141 | 0.00017773 | NE | 0.00052676 | 0.00052676 | 0.00052676 | 1.3169e-05 | 0.012642 | 3.9507e-06 | 6.5845e-07 | 0.00026338 | 0.00031606 | 2.0017e-06 | 2.0017e-07 | 1.3432e-06 | 2.8972e-05 | 3.9507e-06 | NA | NE | NE | NE | NE | NE | NE | NE | NO | NA | 2633.8118 | NA | NO | NA | TJ NCV
I_Offroad | 1A3eii | Other (please specify in the IIR) |  | NA | NA | NA | NA | NA | NA | [12 empty] | NA | NA | NA | NA | NA | NA | NA | NA | NA | NA | NA | NA | NA | NA | TJ NCV | bar: TSP to Zn
C_OtherStationaryComb | 1A4ai | Commercial/Institutional: Stationary |  | 1.8953 | 0.46523 | 0.12299 | 0.028101 | 0.12731 | 0.15468 | 0.1881 | 0.053386 | 0.95651 | 0.10174 | 0.011401 | 0.002693 | 0.0068557 | 0.081583 | 0.040642 | 1.297 | 0.0018762 | 0.44307 | 0.10788 | 0.017518 | 0.087464 | 0.012505 | 0.010696 | 0.12818 | 0.0048996 | 0.001721 | 7913.7083 | 10.0887 | 14553.6153 | 759.4972 | NO | NA | TJ NCV
I_Offroad | 1A4aii | Commercial/Institutional: Mobile |  | IE | IE | IE | IE | IE | IE | [12 empty] | IE | IE | IE | IE | IE | IE | NE | NA | IE | IE | IE | IE | NO | NA | TJ NCV | bar: TSP to Zn
C_OtherStationaryComb | 1A4bi | Residential: Stationary |  | 4.5281 | 6.3066 | 4.7842 | 0.049301 | 4.3285 | 4.3371 | 4.7045 | 0.37839 | 52.8512 | 1.0263 | 0.021242 | 0.047422 | 0.017825 | 0.13199 | 0.21098 | 0.10205 | 1.1977 | 2.5517 | 7.9385 | 1.8205 | 2.9135 | 1.2752 | 1.045 | 7.0542 | 0.011459 | 1.6955 | 41936.6932 | 9973.4092 | 19464.8502 | 1055.1164 | NO | NA | TJ NCV
I_Offroad | 1A4bii | Residential: Household and gardening (mobile) |  | IE | IE | IE | IE | IE | IE | [12 empty] | IE | IE | IE | IE | IE | IE | IE | NA | IE | IE | IE | IE | NO | NA | TJ NCV | bar: TSP to Zn
C_OtherStationaryComb | 1A4ci | Agriculture/Forestry/Fishing: Stationary |  | 0.090106 | 0.0090106 | 0.025965 | NE | 0.014868 | 0 | 0.014868 | 0.019373 | 0.036043 | 0.014417 | 0.00027032 | 9.0106e-05 | 0.00090106 | 0.011534 | 0.0064877 | 0.23428 | 9.0106e-05 | 0.0072085 | 0.0054064 | 0.001712 | 0.013516 | 0.0015318 | 0.0013516 | 0.018111 | 0.00019823 | 1.1714e-07 | 901.0634 | NO | NO | NO | NO | NA | TJ NCV
I_Offroad | 1A4cii | Agriculture/Forestry/Fishing: Off-road vehicles and other machinery |  | 1.8227 | 0.15319 | 0.002172 | 0.001498 | 0.064708 | 0 | 0.064708 | 0.064708 | 1.2588 | NE | 0.0018725 | NE | NE | 0.0093626 | 0.31833 | 0.013108 | 0.0018725 | 0.18725 | NE | 0.0056176 | 0.0093626 | NE | NE | 0.01498 | IE | IE | 8109.5707 | NA | NA | NO | NO | NA | TJ NCV
I_Offroad | 1A4ciii | Agriculture/Forestry/Fishing: National fishing |  | 1.423 | 0.034492 | 0.00022862 | NE | 0.021089 | 0.021089 | 0.021089 | 0.0065377 | 0.075685 | 0.0025623 | 0.0001971 | 0.00059129 | 0.00078839 | 0.00098548 | 0.017344 | 0.01971 | 0.001971 | 0.023652 | 0.0025623 | 3.9419e-05 | 0.0001971 | 0.0001971 | 1.971e-05 | 0.00045332 | 0.0015768 | 0.00074897 | 853.59 | NA | NA | NA | NO | NA | TJ NCV
C_OtherStationaryComb | 1A5a | Other stationary (including military) |  | IE | IE | IE | IE | IE | IE | [12 empty] | IE | IE | IE | IE | IE | IE | NE | NA | IE | IE | IE | IE | NO | NA | TJ NCV | bar: TSP to Zn
I_Offroad | 1A5b | Other, Mobile (including military, land based and recreational boats) |  | IE | IE | IE | NE | IE | IE | [12 empty] | IE | IE | IE | IE | IE | IE | NE | NA | IE | NA | NA | NA | NO | NA | TJ NCV | bar: TSP to Zn
D_Fugitive | 1B1a | Fugitive emission from solid fuels: Coal mining and handling |  | NA | NO | NO | NA | 0.0014212 | 0.014212 | 0.03553 | NO | NA | NO | NO | NO | NO | NO | NO | NO | NO | NO | NA | NA | NA | NA | NA | NA | NA | NA | NA | NA | NA | NA | NA | NO | Coal produced [Mt]
D_Fugitive | 1B1b | Fugitive emission from solid fuels: Solid fuel transformation |  | NO | NO | NO | NO | NO | NO | [12 empty] | NA | NO | NO | NO | NO | NO | NA | NA | NA | NA | NA | NA | NA | NO | Coal used for transformation [Mt] | bar: TSP to Zn
D_Fugitive | 1B1c | Other fugitive emissions from solid fuels |  | NO | NO | NO | NO | NO | NO | [12 empty] | NO | NA | NA | NA | NA | NA | NA | NA | NA | NA | NA | NA | NA | NA | Please specify and/or provide details in the IIR | bar: TSP to Zn
D_Fugitive | 1B2ai | Fugitive emissions oil: Exploration, production, transport |  | NA | NE | NE | NA | NA | NA | [12 empty] | NO | NA | NA | NA | NA | NA | NA | NA | NA | NA | NA | NA | NA | NA | Crude oil produced [Mt] | bar: TSP to Zn
D_Fugitive | 1B2aiv | Fugitive emissions oil: Refining and storage |  | IE | 1.3561 | IE | IE | IE | IE | IE | NE | IE | IE | IE | IE | NA | NA | NA | NA | NA | NA | IE | NA | IE | IE | IE | IE | NA | NA | NA | NA | NA | NA | NA | 2.7778 | Crude oil refined [Mt]
D_Fugitive | 1B2av | Distribution of oil products |  | NA | 1.0201 | NE | NA | NA | NA | [12 empty] | NA | NA | NA | NA | NA | NA | NA | NA | NA | NA | NA | NA | NA | 0.69812 | Oil consumed [Mt] | bar: TSP to Zn
D_Fugitive | 1B2b | Fugitive emissions from natural gas (exploration, production, processing, transmission, storage, distribution and other) |  | NA | 0.43441 | NE | NA | NA | NA | [12 empty] | NA | NA | NA | NA | NA | NA | NA | NA | NA | NA | NA | NA | NA | 173367.1622 | Gas throughput [TJ] | bar: TSP to Zn
D_Fugitive | 1B2c | Venting and flaring (oil, gas, combined oil and gas) |  | NE | NE | NE | NE | NE | NE | [12 empty] | NE | NE | NE | NE | NE | NE | NA | NA | NA | NA | NA | NA | NA | NA | Gas vented flared [TJ] | bar: TSP to Zn
D_Fugitive | 1B2d | Other fugitive emissions from energy production |  | NO | NO | NO | NO | NO | NO | [12 empty] | NA | NA | NA | NA | NA | NA | NA | NA | NA | NA | NA | NA | NA | NA | Please specify and/or provide details in the IIR | bar: TSP to Zn
B_Industry | 2A1 | Cement production |  | IE | IE | IE | NA | 0.43851 | 0.78932 | 0.87702 | 0.013155 | IE | IE | IE | IE | IE | IE | IE | IE | IE | IE | NA | NA | NA | NA | NA | NA | NA | NA | NA | NA | NA | NA | NA | 3373.1627 | Clinker produced [kt]
B_Industry | 2A2 | Lime production |  | IE | IE | IE | NA | 0.003814 | 0.025427 | 0.050854 | 1.7545e-05 | IE | NA | NA | NA | NA | NA | NA | NA | NA | NA | IE | NA | NA | NA | NA | NA | NA | IE | NA | NA | NA | NA | NA | 127.1349 | Lime produced [kt]
B_Industry | 2A3 | Glass production |  | NO | NO | NO | NA | NO | NO | [12 empty] | NO | NO | NO | NO | NO | NO | NO | NA | NA | NA | NA | NA | NA | NO | Glass produced [kt] | bar: TSP to Zn
B_Industry | 2A5a | Quarrying and mining of minerals other than coal |  | NA | NA | NA | NA | 0.013806 | 0.13026 | 0.2962 | NE | NA | NA | NA | NA | NA | NA | NA | NA | NA | NA | NA | NA | NA | NA | NA | NA | NA | NA | NA | NA | NA | NA | NA | 54.6354 | Material quarried [kt]
B_Industry | 2A5b | Construction and demolition |  | NA | NA | NA | NA | 0.090111 | 0.90111 | 3.0079 | NE | NA | NA | NA | NA | NA | NA | NA | NA | NA | NA | NA | NA | NA | NA | NA | NA | NA | NA | NA | NA | NA | NA | NA | 6814917.4736 | Floor space constructed/demolished [m2]
B_Industry | 2A5c | Storage, handling and transport of mineral products |  | NA | NA | NA | NA | 3.234e-08 | 3.234e-07 | 6.468e-07 | NE | NA | NA | NA | NA | NA | NA | NA | NA | NA | NA | NA | NA | NA | NA | NA | NA | NA | NA | NA | NA | NA | NA | NA | 53.9 | Amount [kt]
B_Industry | 2A6 | Other mineral products (please specify in the IIR) |  | NA | NA | NA | NA | NO | NO | [12 empty] | 0.014 | 0.011052 | NA | 0.001838 | NA | 0.01289 | NA | NA | NA | NA | NA | NA | NA | NO | Please specify and/or provide details in the IIR | bar: TSP to Zn
B_Industry | 2B1 | Ammonia production |  | NO | NO | NO | NO | NO | NO | [12 empty] | NO | NO | NO | NO | NO | NO | NO | NO | NA | NA | NA | NA | NA | NA | Ammonia produced [kt] | bar: TSP to Zn
B_Industry | 2B2 | Nitric acid production |  | NO | NO | NO | NO | NO | NO | [12 empty] | NO | NO | NO | NO | NO | NO | NO | NO | NA | NA | NA | NA | NA | NO | Nitric acid produced [kt] | bar: TSP to Zn
B_Industry | 2B3 | Adipic acid production |  | NO | NA | NO | NA | NO | NO | [12 empty] | NO | NO | NO | NO | NO | NO | NO | NO | NA | NA | NA | NA | NA | NO | Adipic acid produced [kt] | bar: TSP to Zn
B_Industry | 2B5 | Carbide production |  | NO | NO | NO | NA | NO | NO | [12 empty] | NO | NO | NO | NO | NO | NO | NO | NO | NA | NA | NA | NA | NA | NO | Carbide produced [kt] | bar: TSP to Zn
B_Industry | 2B6 | Titanium dioxide production |  | NO | NO | NO | NA | NO | NO | [12 empty] | NO | NO | NO | NO | NO | NO | NO | NO | NA | NA | NA | NA | NA | NO | Titanium dioxide produced [kt] | bar: TSP to Zn
B_Industry | 2B7 | Soda ash production |  | NO | NO | NO | NO | NO | NO | [12 empty] | NO | NO | NO | NO | NO | NO | NO | NO | NA | NA | NA | NA | NA | 0 | Soda ash produced [kt] | bar: TSP to Zn
B_Industry | 2B10a | Chemical industry: Other (please specify in the IIR) |  | NO | NO | NO | NO | NO | NO | [12 empty] | NO | NO | NO | NO | NO | NO | NO | NO | NA | NA | NA | NA | NA | NO | Please specify and/or provide details in the IIR | bar: TSP to Zn
B_Industry | 2B10b | Storage, handling and transport of chemical products (please specify in the IIR) |  | NA | NA | NA | NA | 0.0045434 | 0.036348 | 0.11359 | NA | NA | NA | NA | NA | NA | NA | NA | NA | NA | NA | NA | NA | NA | NA | NA | NA | NA | NA | NA | NA | NA | NA | NA | NO | Please specify and/or provide details in the IIR
B_Industry | 2C1 | Iron and steel production |  | NO | NO | NO | NO | NO | NO | [12 empty] | NO | NO | NO | NO | NO | NO | NO | NO | NA | NA | NA | NA | NA | NE | Steel produced [kt] | bar: TSP to Zn
B_Industry | 2C2 | Ferroalloys production |  | NA | NA | NA | NA | 9e-08 | 1.275e-07 | 1.5e-07 | NA | NA | 0.00012 | 5e-05 | NA | NO | NO | NA | NO | NA | 0 | NA | NA | NA | NA | NA | NA | NO | NA | NA | NA | NA | NA | NA | NE | Ferroalloys produced [kt]
B_Industry | 2C3 | Aluminium production |  | NO | NO | NO | NO | NO | NO | [12 empty] | NO | NO | NO | NO | NO | NO | NO | NA | NA | NA | NA | NA | NA | NO | Aluminium produced [kt] | bar: TSP to Zn
B_Industry | 2C4 | Magnesium production |  | NO | NO | NO | NO | NO | NO | [12 empty] | NO | NO | NO | NO | NO | NO | NO | NO | NA | NA | NA | NA | NA | NO | Magnesium produced [kt] | bar: TSP to Zn
B_Industry | 2C5 | Lead production |  | NO | NO | NO | NO | NO | NO | [12 empty] | IE | NE | NE | NE | NE | NE | NO | IE | NA | NA | NA | NA | NA | NE | Lead produced [kt] | bar: TSP to Zn
B_Industry | 2C6 | Zinc production |  | NO | NO | NO | NO | NO | NO | [12 empty] | NO | NO | NO | NO | NO | NO | NO | NO | NA | NA | NA | NA | NA | NO | Zinc produced [kt] | bar: TSP to Zn
B_Industry | 2C7a | Copper production |  | NO | NO | NO | NO | NO | NO | [12 empty] | NO | NO | NO | NO | NO | NO | NO | NO | NA | NA | NA | NA | NA | NO | Copper produced [kt] | bar: TSP to Zn
B_Industry | 2C7b | Nickel production |  | NO | NO | NO | NO | NO | NO | [12 empty] | NO | NO | NO | NO | NO | NO | NO | NO | NA | NA | NA | NA | NA | NO | Nickel produced [kt] | bar: TSP to Zn
B_Industry | 2C7c | Other metal production (please specify in the IIR) |  | NA | NA | NA | NA | NO | NA | NA | NA | NA | 0.000722 | NA | NA | NA | NA | NA | NA | NA | 0 | NA | NA | NA | NA | NA | NA | NA | NA | NA | NA | NA | NA | NA | NO | Please specify and/or provide details in the IIR
B_Industry | 2C7d | Storage, handling and transport of metal products (please specify in the IIR) |  | NE | NE | NE | NE | NE | NE | [12 empty] | IE | IE | IE | IE | IE | IE | IE | IE | NA | NA | NA | NA | NA | NE | Amount (kt) | bar: TSP to Zn
E_Solvents | 2D3a | Domestic solvent use including fungicides |  | NA | 11.9417 | NA | NA | NE | NE | [12 empty] | NA | NA | NA | NA | NA | NA | NA | NA | NA | NA | NA | NA | NA | 5281.6 | Solvents used [kt] | bar: TSP to Zn
B_Industry | 2D3b | Road paving with asphalt |  | NE | 0.032 | NE | NA | 0.2 | 4 | 30 | 0.0114 | NE | NA | NA | NA | NA | NA | NA | NA | NA | NA | NE | NE | IE | NE | IE | IE | NE | NA | NA | NA | NA | NA | NA | 2 | Asphalt produced (Mt)
B_Industry | 2D3c | Asphalt roofing |  | NA | NO | NA | NO | NO | NO | NO | NE | NO | NO | NO | NO | NO | NA | NA | NA | NA | NA | NO | NO | NO | NO | NO | NO | NO | NA | NA | NA | NA | NA | NA | NE | Please specify and/or provide details in the IIR
E_Solvents | 2D3d | Coating applications |  | NA | 2.1049 | NA | NA | NA | NA | [12 empty] | NA | NA | NA | NA | NA | NA | NA | NA | NA | NA | NA | NA | NA | NE | Paint applied [kt] | bar: TSP to Zn
E_Solvents | 2D3e | Degreasing |  | NA | 0.69462 | NA | NA | NE | NE | [12 empty] | NA | NA | NA | NA | NA | NA | NA | NA | NA | NA | NA | NA | NA | 1.5101 | Solvents used [kt] | bar: TSP to Zn
E_Solvents | 2D3f | Dry cleaning |  | NA | 0.048159 | NA | NA | NE | NE | [12 empty] | NA | NA | NA | NA | NA | NA | NA | NA | NA | NA | NA | NA | NA | 0.07695 | Solvents used [kt] | bar: TSP to Zn
E_Solvents | 2D3g | Chemical products |  | NE | 0.55988 | NE | NE | NE | NE | [12 empty] | NE | NO | NO | NO | NO | NO | NE | NE | NA | NA | NA | NA | NA | NE | Please specify and/or provide details in the IIR | bar: TSP to Zn
E_Solvents | 2D3h | Printing |  | NA | 0.23253 | NA | NA | NE | NE | [12 empty] | NA | NA | NA | NA | NA | NA | NA | NA | NA | NA | NA | NA | NA | NE | Please specify and/or provide details in the IIR | bar: TSP to Zn
E_Solvents | 2D3i | Other solvent use (please specify in the IIR) |  | NA | 2.2595 | NA | NA | 0.05838 | 0.08757 | 0.10703 | NA | NA | 0.00028998 | 0.039828 | NO | NO | 0.1677 | 6.7952 | 0.27854 | 0.039653 | 3.9322 | NA | NA | NA | NA | NA | NA | NA | NA | NA | NA | NA | NA | NA | 97.3 | Oilseed rape crop yield [kt]
E_Solvents | 2G | Other product use (please specify in the IIR) |  | 0.0044868 | 0.012032 | 0.00014147 | 0.010317 | 0.069553 | 0.071801 | 0.072265 | 0.026848 | 0.13731 | 0.036727 | 0.013493 | 2.6702e-06 | 6.2305e-05 | 0.00073079 | 0.034223 | 0.0081174 | NE | 0.018892 | 0.00024859 | 0.0063718 | 0.0031888 | 0.0031888 | 0.0031888 | 0.015938 | NE | NE | NA | NA | NA | NA | NA | 2485.9235 | Tobacco products [kt]
B_Industry | 2H1 | Pulp and paper industry |  | NO | NO | NO | NO | NO | NO | [12 empty] | NO | NO | NO | NO | NO | NO | NO | NO | NA | NA | NA | NA | NA | NA | Pulp production [kt] | bar: TSP to Zn
B_Industry | 2H2 | Food and beverages industry |  | NA | 33.6868 | NA | NA | NA | NO | [12 empty] | NA | NA | NA | NA | NA | NA | NA | NA | NA | NA | NA | NA | NA | NE | Bread, Wine, Beer, Spirits production [kt] | bar: TSP to Zn
B_Industry | 2H3 | Other industrial processes (please specify in the IIR) |  | NO | NO | NO | NA | NA | NO | [12 empty] | NO | NO | NO | NO | NO | NO | NO | NO | NA | NA | NA | NA | NA | NA | Please specify and/or provide details in the IIR | bar: TSP to Zn
B_Industry | 2I | Wood processing |  | NO | NO | NO | NE | NE | NO | [12 empty] | NO | NO | NO | NO | NO | NO | NO | NO | NA | NA | NA | NA | NA | NE | Please specify and/or provide details in the IIR | bar: TSP to Zn
B_Industry | 2J | Production of POPs |  | NO | NO | NO | NE | NO | NO | [12 empty] | NO | NO | NO | NO | NO | NO | NO | NO | NA | NA | NA | NA | NA | NO | Please specify and/or provide details in the IIR | bar: TSP to Zn
B_Industry | 2K | Consumption of POPs and heavy metals (e.g. electrical and scientific equipment) |  | NA | NA | NA | NA | NA | NA | [12 empty] | NA | NA | NA | NA | NA | NA | NA | NA | NA | NA | NA | NA | NA | NE | Please specify and/or provide details in the IIR | bar: TSP to Zn
B_Industry | 2L | Other production, consumption, storage, transportation or handling of bulk products (please specify in the IIR) |  | NA | NA | NA | NO | NO | NA | [12 empty] | 1.1111e-08 | NA | NA | NA | NA | NA | NA | 0.00013307 | NA | NA | NA | NA | NA | NA | Please specify and/or provide details in the IIR | bar: TSP to Zn
K_AgriLivestock | 3B1a | Manure management - Dairy cattle |  | 0.051159 | 11.4103 | NA | 15.6472 | 0.27768 | 0.42631 | 0.81009 | NE | NA | NA | NA | NA | NA | NA | NA | NA | NA | NA | NA | NA | NA | NA | NA | NA | NA | NA | NA | NA | NA | NA | NA | 1578.75 | Population size (1000 head)
K_AgriLivestock | 3B1b | Manure management - Non-dairy cattle |  | 0.49867 | 21.8148 | NA | 30.2344 | 0.40898 | 0.62377 | 0.99222 | NE | NA | NA | NA | NA | NA | NA | NA | NA | NA | NA | NA | NA | NA | NA | NA | NA | NA | NA | NA | NA | NA | NA | NA | 5659.41 | Population size (1000 head)
K_AgriLivestock | 3B2 | Manure management - Sheep |  | 0.050464 | 0.21082 | NA | 1.0078 | 0.0083387 | 0.027469 | 0.068672 | NE | NA | NA | NA | NA | NA | NA | NA | NA | NA | NA | NA | NA | NA | NA | NA | NA | NA | NA | NA | NA | NA | NA | NA | 5452.3974 | Population size (1000 head)
K_AgriLivestock | 3B3 | Manure management - Swine |  | 0.0022907 | 1.0208 | NA | 4.5738 | 0.0080493 | 0.18285 | 1.2658 | NE | NA | NA | NA | NA | NA | NA | NA | NA | NA | NA | NA | NA | NA | NA | NA | NA | NA | NA | NA | NA | NA | NA | NA | 1534.45 | Population size (1000 head)
K_AgriLivestock | 3B4a | Manure management - Buffalo |  | NO | NO | NA | NO | NO | NO | NO | NE | NA | NA | NA | NA | NA | NA | NA | NA | NA | NA | NA | NA | NA | NA | NA | NA | NA | NA | NA | NA | NA | NA | NA | NO | Population size (1000 head)
K_AgriLivestock | 3B4d | Manure management - Goats |  | 0.0010961 | 0.0014614 | NA | 0.015 | 1.6942e-05 | 5.5809e-05 | 0.00013952 | NE | NA | NA | NA | NA | NA | NA | NA | NA | NA | NA | NA | NA | NA | NA | NA | NA | NA | NA | NA | NA | NA | NA | NA | 9.2 | Population size (1000 head)
K_AgriLivestock | 3B4e | Manure management - Horses |  | 0.0354 | 0.179 | NA | 0.82937 | 0.0067039 | 0.010535 | 0.022985 | NE | NA | NA | NA | NA | NA | NA | NA | NA | NA | NA | NA | NA | NA | NA | NA | NA | NA | NA | NA | NA | NA | NA | NA | 97.1 | Population size (1000 head)
K_AgriLivestock | 3B4f | Manure management - Mules and asses |  | 0.002784 | 0.011259 | NA | 0.065225 | 0.00055233 | 0.00088373 | 0.0018779 | NE | NA | NA | NA | NA | NA | NA | NA | NA | NA | NA | NA | NA | NA | NA | NA | NA | NA | NA | NA | NA | NA | NA | NA | 11.2 | Population size (1000 head)
K_AgriLivestock | 3B4gi | Manure management - Laying hens |  | 0.043071 | 0.63777 | NA | 0.52528 | 0.011596 | 0.15461 | 0.73441 | NE | NA | NA | NA | NA | NA | NA | NA | NA | NA | NA | NA | NA | NA | NA | NA | NA | NA | NA | NA | NA | NA | NA | NA | 3865.296 | Population size (1000 head)
K_AgriLivestock | 3B4gii | Manure management - Broilers |  | 0.086338 | 1.4472 | NA | 1.8054 | 0.0268 | 0.268 | 0.536 | NE | NA | NA | NA | NA | NA | NA | NA | NA | NA | NA | NA | NA | NA | NA | NA | NA | NA | NA | NA | NA | NA | NA | NA | 13400.0585 | Population size (1000 head)
K_AgriLivestock | 3B4giii | Manure management - Turkeys |  | 0.038184 | 0.81313 | NA | 1.0985 | 0.033257 | 0.18291 | 0.18291 | NE | NA | NA | NA | NA | NA | NA | NA | NA | NA | NA | NA | NA | NA | NA | NA | NA | NA | NA | NA | NA | NA | NA | NA | 1662.849 | Population size (1000 head)
K_AgriLivestock | 3B4giv | Manure management - Other poultry |  | 0.0065705 | 0.22813 | NA | 0.13707 | 0.0085554 | 0.066442 | 0.066442 | NE | NA | NA | NA | NA | NA | NA | NA | NA | NA | NA | NA | NA | NA | NA | NA | NA | NA | NA | NA | NA | NA | NA | NA | 466.526 | Population size (1000 head)
K_AgriLivestock | 3B4h | Manure management - Other animals (please specify in the IIR) |  | 7.2467e-05 | 5.4e-05 | NA | 0.0017373 | NO | 0 | 0 | NE | NA | NA | NA | NA | NA | NA | NA | NA | NA | NA | NA | NA | NA | NA | NA | NA | NA | NA | NA | NA | NA | NA | NA | 1.2 | Population size (1000 head)
L_AgriOther | 3Da1 | Inorganic N-fertilizers (includes also urea application) |  | 10.7949 | NA | NA | 15.414 | NA | NA | [12 empty] | NA | NA | NA | NA | NA | NA | NA | NA | NA | NA | NA | NA | NA | 280568000 | Use of inorganic fertilizers (kg N) | bar: TSP to Zn
L_AgriOther | 3Da2a | Animal manure applied to soils |  | 6.7448 | IE | NA | 31.4659 | NE | NE | [12 empty] | NA | NA | NA | NA | NA | NA | NA | NA | NA | NA | NA | NA | NA | 175302.1587 | Total N applied to the field - tonnes N) | bar: TSP to Zn
L_AgriOther | 3Da2b | Sewage sludge applied to soils |  | 0.11343 | NE | NA | 0.38327 | NE | NE | [12 empty] | NA | NA | NA | NA | NA | NA | NA | NA | NA | NA | NA | NA | NA | 2948200 | Total amount of Available N in sludge on Land from Dom/Comm/Industry (kg/year) | bar: TSP to Zn
L_AgriOther | 3Da2c | Other organic fertilisers applied to soils (including compost) |  | NE | NE | NA | NE | NE | NE | [12 empty] | NA | NA | NA | NA | NA | NA | NA | NA | NA | NA | NA | NA | NA | NE | Please specify and/or provide details in the IIR | bar: TSP to Zn
L_AgriOther | 3Da3 | Urine and dung deposited by grazing animals |  | 11.0354 | IE | NA | 12.7554 | NE | NE | [12 empty] | NA | NA | NA | NA | NA | NA | NA | NA | NA | NA | NA | NA | NA | 286817672.2888 | Total N excreted at grazing (tonnes) | bar: TSP to Zn
L_AgriOther | 3Da4 | Crop residues applied to soils |  | NE | NE | NA | NE | NE | NE | [12 empty] | NA | NA | NA | NA | NA | NA | NA | NA | NA | NA | NA | NA | NA | NE | Please specify and/or provide details in the IIR | bar: TSP to Zn
L_AgriOther | 3Db | Indirect emissions from managed soils |  | NE | NE | NA | NE | NE | NE | [12 empty] | NA | NA | NA | NA | NA | NA | NA | NA | NA | NA | NA | NA | NA | NE | Please specify and/or provide details in the IIR | bar: TSP to Zn
L_AgriOther | 3Dc | Farm-level agricultural operations including storage, handling and transport of agricultural products |  | NA | NA | NA | NE | 0.042875 | 1.0638 | [12 empty] | NA | NA | NA | NA | NA | NA | NA | NA | NA | NA | NA | NA | NA | 1135.86 | NPK fertilisers [kt] | bar: TSP to Zn
L_AgriOther | 3Dd | Off-farm storage, handling and transport of bulk agricultural products |  | NA | NA | NA | NE | 0.0081192 | 0.050745 | 0.20298 | NE | NA | NA | NA | NA | NA | NA | NA | NA | NA | NA | NA | NA | NA | NA | NA | NA | NA | NA | NA | NA | NA | NA | NA | 2029.8 | Wheat , Oats, Barley [kt]
L_AgriOther | 3De | Cultivated crops |  | NE | 4.6766 | NA | NE | NE | NE | [12 empty] | NA | NA | NA | NA | NA | NA | NA | NA | NA | NA | NA | NA | NA | NE | Please specify and/or provide details in the IIR | bar: TSP to Zn
L_AgriOther | 3Df | Use of pesticides |  | NE | NE | NA | NE | NE | NE | [12 empty] | NA | NA | NA | NA | NA | NA | 2.1268 | NA | NA | NA | NA | NA | NA | NE | Please specify and/or provide details in the IIR | bar: TSP to Zn
L_AgriOther | 3F | Field burning of agricultural residues |  | NO | NO | NO | NO | NO | NO | [12 empty] | NO | NO | NO | NO | NO | NO | NO | NO | NA | NA | NA | NA | NA | NE | Area burned [ha] | bar: TSP to Zn
L_AgriOther | 3I | Agriculture other (please specify in the IIR) |  | NO | NO | NO | NE | NO | NO | [12 empty] | NE | NE | NE | NE | NE | NE | NE | NE | NA | NA | NA | NA | NA | NA | Please specify and/or provide details in the IIR | bar: TSP to Zn
J_Waste | 5A | Biological treatment of waste - Solid waste disposal on land |  | NA | 0.21379 | NA | NA | 1.7177e-05 | 0.00011399 | 0.000241 | NE | NA | NA | NA | 0.021329 | NA | NA | NA | NA | NA | NA | NE | NA | NA | NA | NA | NA | NA | NE | NA | NA | NA | NA | NA | 520.5133 | Deposition [kt]
J_Waste | 5B1 | Biological treatment of waste - Composting |  | NA | NE | NA | 0.062171 | NE | NE | NE | NE | 0.14507 | NA | NA | NA | NA | NA | NA | NA | NA | NA | NA | NA | NA | NA | NA | NA | NA | NA | NA | NA | NA | NA | NA | NE | Organic domestic waste [kt]
J_Waste | 5B2 | Biological treatment of waste - Anaerobic digestion at biogas facilities |  | NA | NO | NA | 0.047742 | NE | NE | NE | NE | NO | NA | NA | NA | NA | NA | NA | NA | NA | NA | NA | NA | NA | NA | NA | NA | NA | NA | NA | NA | NA | NA | NA | NE | N in feedstock [kt]
J_Waste | 5C1a | Municipal waste incineration |  | NO | NO | NO | NO | NO | NO | [12 empty] | NO | NO | NO | NO | NO | NO | NO | NO | NA | IE | NA | IE | IE | NO | Waste incinerated [kt] | bar: TSP to Zn
J_Waste | 5C1bi | Industrial waste incineration |  | 0.010386 | 0.088338 | 0.00056106 | NE | 4.775e-05 | 8.3563e-05 | 0.00011938 | 1.6713e-06 | 0.00083563 | 0.015519 | 0.0011938 | 0.0006685 | 0.70341 | 0.67977 | 0.37505 | 0.0016713 | NO | NE | 0.004322 | 1.7906e-06 | 7.7594e-06 | 7.7594e-06 | NE | 1.7309e-05 | 0.0059688 | 0.0091561 | NA | NA | NA | NA | NA | 11.9376 | Waste incinerated [kt]
J_Waste | 5C1bii | Hazardous waste incineration |  | IE | IE | IE | NE | IE | IE | [12 empty] | IE | IE | IE | IE | IE | IE | IE | IE | NA | IE | NA | IE | IE | IE | Waste incinerated [kt] | bar: TSP to Zn
J_Waste | 5C1biii | Clinical waste incineration |  | NO | NO | NO | NO | NO | NO | [12 empty] | NO | NO | NO | NO | NO | NO | NO | NO | NA | NA | NA | NA | NA | NO | Waste incinerated [kt] | bar: TSP to Zn
J_Waste | 5C1biv | Sewage sludge incineration |  | NO | NO | NO | NO | NO | NO | [12 empty] | NO | NO | NO | NO | NO | NO | NO | NO | NA | NA | NA | NA | NA | NO | Sludge incinerated [kt] | bar: TSP to Zn
J_Waste | 5C1bv | Cremation |  | 0.0083086 | 0.00013092 | 0.001138 | NE | 0.00034946 | 0.00034946 | 0.00038834 | NE | 0.0014099 | 0.00030243 | 5.0657e-05 | 0.015006 | 0.00013707 | 0.00013656 | 0.00012518 | 0.00017453 | 0.0001992 | 0.0016126 | 0.00027192 | 1.3294e-07 | 7.2612e-08 | 6.4857e-08 | 7.0396e-08 | 3.408e-07 | 0.0015106 | 0.0041291 | NA | NA | NA | NA | NA | 10071 | Corpses [Number]
J_Waste | 5C1bvi | Other waste incineration (please specify in the IIR) |  | NO | NO | NO | NO | NA | NA | [12 empty] | NO | NO | NO | NO | NO | NO | NO | NO | NA | NA | NA | NA | NA | NA | Please specify and/or provide details in the IIR | bar: TSP to Zn
J_Waste | 5C2 | Open burning of waste |  | NE | NE | NE | NE | NE | NE | [12 empty] | 0.08217 | 2.4514e-05 | 0.00011093 | 0.00011093 | NE | 0.00024637 | NE | 0.13969 | NA | NA | NA | NA | NA | NO | Quantitly farm plastic waste burned [kt] | bar: TSP to Zn
J_Waste | 5D1 | Domestic wastewater handling |  | NA | 0.0056184 | NA | NO | NE | NE | [12 empty] | NA | NA | NA | NA | NA | NA | NA | NA | NA | NA | NO | NO | NO | NE | Total organic product [kt DC] | bar: TSP to Zn
J_Waste | 5D2 | Industrial wastewater handling |  | NA | IE | NA | NE | NE | NE | [12 empty] | NA | NA | NA | NA | NA | NA | NA | NA | NA | NA | NA | NA | NA | NE | Total organic product [kt DC] | bar: TSP to Zn
J_Waste | 5D3 | Other wastewater handling |  | NA | IE | NA | NE | NE | NE | [12 empty] | NA | NA | NA | NA | NA | NA | NA | NA | NA | NA | NA | NA | NA | NE | Total organic product [kt DC] | bar: TSP to Zn
J_Waste | 5E | Other waste (please specify in the IIR) |  | NE | NE | NE | NE | 0.23595 | 0.23595 | 0.23595 | NE | NE | NO | NO | NO | NO | NO | NO | NO | NO | NO | 2.2789 | 6.3597e-06 | 1.0069e-05 | 3.5508e-06 | 0.0009895 | 0.0010095 | NE | 2.7029 | NA | NA | NA | NA | NA | 5.2004 | Vehicle and building fires amount burned [kt]
M_Other | 6A | Other (included in national total for entire territory) (please specify in the IIR) |  | NO | NO | NO | NO | NO | NO | [12 empty] | NO | NO | NO | NO | NO | NO | NO | NO | NA | NA | NA | NA | NA | NA | Please specify and/or provide details in the IIR | bar: TSP to Zn
| NATIONAL TOTAL | National total (based on fuel sold) | (a) | 91.4423 | 111.1613 | 7.3833 | 116.8443 | 9.7576 | 18.3248 | 50.3579 | 1.5039 | 93.3051 | 8.3264 | 0.22058 | 0.22568 | 1.0778 | 3.8407 | 58.6314 | 4.1565 | 1.7802 | 28.366 | 11.6114 | 1.9749 | 3.2324 | 1.4122 | 1.1496 | 7.7692 | 2.4693 | 4.9166 | 257412.8932 | 26702.3819 | 175847.9777 | 20656.7322 | 7052.5227 | NA | NA
| 1A3bi(fu) | Road transport: Passenger cars (fuel used) | (b) | 10.0898 | 0.97249 | 0.017493 | 0.48782 | 0.14414 | 0.14414 | 0.14414 | 0.091499 | 15.3517 | 0.0022861 | 0.00020125 | 0.012194 | 0.00032939 | 0.013961 | 0.0095632 | 0.0019017 | 0.00025628 | 0.043937 | 0.3448 | 0.047176 | 0.047807 | 0.035281 | 0.042649 | 0.17291 | 0.0003448 | 6.9001e-05 | 80065.5346 | NA | NO | NA | NO | NA | TJ NCV
| 1A3bii(fu) | Road transport: Light duty vehicles (fuel used) | (b) | 6.9755 | 0.19057 | 0.0074845 | 0.056966 | 0.074046 | 0.074046 | 0.074046 | 0.052118 | 0.54706 | 0.00029677 | 3.2554e-05 | 0.003436 | 6.499e-05 | 0.0055017 | 0.0036897 | 0.00013197 | 6.4873e-05 | 0.011674 | 0.10038 | 0.018002 | 0.020001 | 0.015624 | 0.01667 | 0.070296 | 0.00010038 | 2.0094e-05 | 27692.9509 | NA | NO | NA | NO | NA | TJ NCV
| 1A3biii(fu) | Road transport: Heavy duty vehicles and buses (fuel used) | (b) | 8.2142 | 0.18696 | 0.013073 | 0.034164 | 0.12565 | 0.12565 | 0.12565 | 0.071948 | 2.8225 | 0.00051465 | 5.657e-05 | 0.0059921 | 0.00011311 | 0.0096073 | 0.0064426 | 0.0002268 | 0.00011307 | 0.020352 | 0.074054 | 0.004805 | 0.029097 | 0.032514 | 0.0074745 | 0.07389 | 5.4043e-05 | 1.0829e-05 | 48338.8032 | NA | NO | NA | NO | NA | TJ NCV
| 1A3biv(fu) | Road transport: Mopeds & motorcycles (fuel used) | (b) | 0.017423 | 0.12246 | 4.4683e-05 | 0.00040198 | 0.0032688 | 0.0032688 | 0.0032688 | 0.00043621 | 0.61537 | 1.726e-05 | 7.1153e-05 | 5.967e-05 | 2.0576e-06 | 0.00033703 | 0.011937 | 0.00050379 | 7.0847e-05 | 0.0071157 | 0.0023491 | 6.3897e-05 | 7.6295e-05 | 5.0748e-05 | 8.3647e-05 | 0.00027459 | 2.3489e-06 | 7.968e-07 | 300.9636 | NA | NO | NA | NO | NA | TJ NCV
| 1A3bv(fu) | Road transport: Gasoline evaporation (fuel used) | (b) | NA | 1.5746 | NA | NA | NA | NA | NA | NA | NA | NA | NA | NA | 0 | 0 | 0 | 0 | 0 | 0 | NA | NA | NA | NA | NA | NA | NA | NE | NA | NA | NA | NA | NO | NA | TJ NCV
| 1A3bvi(fu) | Road transport: Automobile tyre and brake wear (fuel used) | (b) | NA | NA | NA | NA | 0.75816 | 1.4751 | 1.8714 | 0.16867 | NA | 5.7953 | 0.025204 | NA | 0.066165 | 2.1649 | 47.5481 | 0.33138 | 0.037427 | 15.0631 | NE | NE | NE | NE | NE | NE | NE | NE | NA | NA | NA | NA | NA | 58094.9638 | Mileage [10^6 km]
| 1A3bvii(fu) | Road transport: Automobile road abrasion (fuel used) | (b) | NA | NA | NA | NA | 0.3354 | 0.62111 | 1.2422 | 0.013168 | NA | 0 | 0 | NE | 0 | 0 | 0 | 0 | 0 | 0 | NE | NE | NE | NE | NE | NE | NE | NE | NA | NA | NA | NA | NA | 58094.9638 | Mileage [10^6 km]
| ADJUSTMENTS | Sum of approved adjustments (negative value) from Annex VII (CLRTAP) |  |  | -60.8075
| COMPLIANCE TOTAL (CLRTAP) | National total for compliance calculations and checks (CLRTAP) | (c) | 89.8758 | 50.3077 | 7.3811 | 116.8293 | 9.6811 | 18.197 | 50.1784 | 1.4813 | 92.9557 | 8.0287 | 0.21928 | 0.22468 | 1.0744 | 3.7279 | 56.1873 | 4.1395 | 1.7783 | 27.5974 | 11.5853 | 1.9708 | 3.2266 | 1.4071 | 1.1458 | 7.7503 | 2.4692 | 4.9166
| ADJUSTMENTS AND FLEXIBILITIES | Sum of approved adjustments from Annex VII and other flexibilities (negative value) (NECD) | (d)
| COMPLIANCE TOTAL (NECD) | National total for compliance calculations and checks (NECD) | (e) | 60.3711 | 68.6639 | 7.3811 | 116.8293 | 9.6811 | 18.197 | 50.1784 | 1.4813 | 92.9557 | 8.0287 | 0.21928 | 0.22468 | 1.0744 | 3.7279 | 56.1873 | 4.1395 | 1.7783 | 27.5974 | 11.5853 | 1.9708 | 3.2266 | 1.4071 | 1.1458 | 7.7503 | 2.4692 | 4.9166
MEMO ITEMS - NOT TO BE INCLUDED IN NATIONAL TOTALS
O_AviCruise | 1A3ai(ii) | International aviation cruise (civil) |  | 12.845 | 0.3249 | 0.81086 | NE | 0.15671 | 0.15671 | 0.15671 | 0.075222 | 3.0676 | 0.0034056 | 0.00025542 | 0.0051084 | 0.0012771 | 0.008514 | 0.0093654 | 0.00034056 | 0.0046827 | 1.2345 | NE | NE | NE | NE | NE | NE | NE | NE | 42569.9143 | NA | NA | NA | NA | NA | TJ NCV
O_AviCruise | 1A3aii(ii) | Domestic aviation cruise (civil) |  | 0.073127 | 0.0023392 | 0.0038675 | NE | 0.00048084 | 0.00048084 | 0.00048084 | 0.0002308 | 0.025927 | 1.626e-05 | 1.2195e-06 | 2.439e-05 | 6.0976e-06 | 4.065e-05 | 4.4715e-05 | 1.626e-06 | 2.2358e-05 | 0.0058943 | NE | NE | NE | NE | NE | NE | NE | NE | 203.2521 | NA | NA | NA | NA | NA | TJ NCV
P_IntShipping | 1A3di(i) | International maritime navigation |  | 7.1645 | 0.2259 | 0.16109 | NE | 0.11181 | 0.13146 | 0.13146 | 0.040751 | 0.49568 | 0.016781 | 0.0012908 | 0.0038725 | 0.0051633 | 0.0064542 | 0.11359 | 0.12908 | 0.012908 | 0.1549 | 0.016781 | 0.00025817 | 0.0012908 | 0.0012908 | 0.00012908 | 0.0029689 | NE | 0.0049052 | 5590.3736 | NA | NA | NA | NA | NA | TJ NCV
z_Memo | 1A5c | Multilateral operations |  | NE | NE | NE | NE | NE | NE | [12 empty] | NE | NE | NE | NE | NE | NE | NE | NE | NE | NA | NA | NA | NA | NA | TJ NCV | bar: TSP to Zn
z_Memo | 6B | Other not included in national total of the entire territory (please specify in the IIR) |  | NO | NO | NO | NO | NA | NA | [12 empty] | NA | NA | NA | NA | NA | NA | NA | NA | NA | NA | NA | NA | NA | NA | Please specify and/or provide details in the IIR | bar: TSP to Zn
N_Natural | 11A | Volcanoes |  | NO | NO | NO | NO | NO | NO | [12 empty] | NO | NO | NO | NO | NO | NO | NO | NO | NA | NA | NA | NA | NA | NA | Please specify and/or provide details in the IIR | bar: TSP to Zn
N_Natural | 11B | Forest fires |  | NE | NE | NE | NE | NO | NO | [12 empty] | 0.3019 | 2.1737 | 1.4189 | 0.69436 | 0.81512 | 5.102 | NE | 0.08755 | NA | NA | NA | NA | NA | NA | Area of forest burned [ha] | bar: TSP to Zn
N_Natural | 11C | Other natural emissions (please specify in the IIR) |  | NO | NO | NO | NO | NO | NO | [12 empty] | NO | NO | NO | NO | NO | NO | NO | NO | NA | NA | NA | NA | NA | NA | Please specify and/or provide details in the IIR | bar: TSP to Zn
Note (a): Sum of NFR categories (rows 14-140). The geographic area of the National Total corresponds to the geographical scope of EMEP, which is identical with the NECD territory, except for Portugal (EMEP domain includes emissions of Madeira and the Azores, but the NECD territory does not cover emissions of Madeira and the Azores). The geographical scope of EMEP means the area within which, co-ordinated by the centres of the EMEP, monitoring is carried out (see EMEP Protocol, Article 1/4).
Note (b): UNECE reporting guidelines 2014, paragraph 23: The Parties Austria, Belgium, Ireland, Lithuania, Luxembourg, the Netherlands, Switzerland and the United Kingdom of Great Britain and Northern Ireland may choose to use the national emission total calculated on the basis of fuels used in the geographic area of the Party as a basis for compliance with their respective emission ceilings. If one Party has chosen to report emission on the basis of fuel used for compliance, it shall report those information for all the related NFR categories available in the reporting template (row 143-149).
Note (c): The 'National Total for Compliance (CLRTAP)' includes the ‘National Total (based on fuel sold)’ (row 141) corrected for i) approved adjustments to national totals (row 151) and, if applicable, ii) national totals based on transport fuel used (rows 143-149).
Note (d): Reporting of adjustments and additional flexibilities according to the NEC Directive, Article 5/2-4. Should only include approved items from Annex VII and should be reported as a negative value.
Note (e): The 'National Total for Compliance (NECD)' includes the ‘National Total (based on fuel sold)’ (row 141) corrected for i) approved adjustments and flexibilities to national totals (row 153) and, if applicable, ii) national totals based on transport fuel used (rows 143-149) as well as iii) the subtraction of sectors 3B + 3D for NOx and NMVOC (only from 2020 onwards and for the year 2005 as a basis for emission reduction commitment calculations), according to the NEC Directive, Article 4/3(d).

## 2024
ANNEX 1: National sector emissions: Main pollutants, particulate matter, heavy metals and persistent organic pollutants
NFR 2019-1
COUNTRY: | IE | (as ISO2 code)
DATE: | 15.02.2026 | (as DD.MM.YYYY)
YEAR: | 2024 | (as YYYY, year of emissions and activity data)
Version: | v1.0 | (as v1.0 for the initial submission)
IE: 15.02.2026: 2024 | NFR sectors to be reported |  |  | Main Pollutants (from 1990) |  |  |  | Particulate Matter (from 2000) |  |  |  | Other (from 1990) | Priority Heavy Metals (from 1990) |  |  | Additional Heavy Metals (from 1990, voluntary reporting) | [5 empty] | POPs (from 1990) | [7 empty] | Activity Data (from 1990)
PAHs
|  |  |  | NOx (as NO2) | NMVOC | SOx (as SO2) | NH3 | PM2.5 | PM10 | TSP | BC | CO | Pb | Cd | Hg | As | Cr | Cu | Ni | Se | Zn | PCDD/ PCDF (dioxins/ furans) | benzo(a) pyrene | benzo(b) fluoranthene | benzo(k) fluoranthene | Indeno (1,2,3-cd) pyrene | Total 1-4 | HCB | PCBs | Liquid Fuels | Solid Fuels | Gaseous Fuels | Biomass | Other Fuels | Other activity (specified) | Other Activity Units
NFR Aggregation for Gridding and LPS (GNFR) | NFR Code | Long name | Notes | kt | kt | kt | kt | kt | kt | [12 empty] | g I-TEQ | t | t | t | t | t | kg | kg | TJ NCV | TJ NCV | TJ NCV | TJ NCV | TJ NCV | bar: TSP to Zn
A_PublicPower | 1A1a | Public electricity and heat production |  | 4.1354 | 0.27237 | 0.3904 | NE | 0.25232 | 0.32503 | 0.40865 | 0.0075232 | 5.9874 | 0.22212 | 0.025788 | 0.028857 | 0.13097 | 0.10105 | 0.19331 | 1.4545 | 0.1885 | 1.4587 | 0.31527 | 0.0052909 | 0.001058 | 0.00090321 | 0.00027924 | 0.0075313 | 0.24579 | 0.016507 | 6219.2923 | 6722.1157 | 92393.7268 | 4689.3834 | 3492.7381 | NA | TJ NCV
B_Industry | 1A1b | Petroleum refining |  | 0.15189 | 0.010399 | 0.022185 | NE | 0.0027608 | 0.0027724 | 0.002788 | 0.0004801 | 0.046703 | 0.0047285 | 0.0064099 | 0.0012047 | 0.0011705 | 0.019567 | 0.0096323 | 0.021555 | 0.0046061 | 0.049714 | NO | 1.956e-06 | 3.3331e-06 | 1.8449e-06 | 1.8449e-06 | 8.9789e-06 | NA | NA | 2928.6473 | NO | 1105.4055 | NO | NO | NA | TJ NCV
B_Industry | 1A1c | Manufacture of solid fuels and other energy industries |  | 0.0071165 | 0.00020747 | 1.6784e-05 | NE | 1.1464e-05 | 0 | 1.3665e-05 | 0.00012936 | 0.0031137 | 1.6911e-06 | NO | NO | NO | NO | NO | NO | NO | NO | 1.9307e-07 | 0 | 0 | 0 | 2.6721e-09 | 2.6721e-09 | 0 | 0 | 0.38614 | 0 | 58.8618 | NO | NO | NA | TJ NCV
B_Industry | 1A2a | Stationary combustion in manufacturing industries and construction: Iron and steel |  | 0.0030982 | 0.00096296 | 2.9728e-06 | NE | 3.2657e-05 | 3.2657e-05 | 3.2657e-05 | 1.3063e-06 | 0.0012142 | 4.6055e-07 | 3.7681e-08 | 2.2609e-05 | 4.1868e-06 | 5.4428e-07 | 1.0886e-07 | 5.4428e-07 | 2.4283e-06 | 3.0564e-05 | NO | 0 | 0 | 0 | 0 | NO | NO | NO | NO | NO | 41.868 | NO | NO | NA | TJ NCV
B_Industry | 1A2b | Stationary combustion in manufacturing industries and construction: Non-ferrous metals |  | 0.90288 | 0.49076 | 0.0087554 | NE | 0.021196 | 0.022069 | 0.024295 | 0.003265 | 0.6265 | 0.0040945 | 7.6819e-05 | 0.011482 | 0.00026269 | 0.0032759 | 0.0018423 | 0.066524 | 2.9546e-05 | 0.0020967 | 0.0003582 | 0.00048613 | 0.0038379 | 0.00043496 | 0.00038379 | 0.0051427 | NO | NO | 324.1234 | NO | 21146.4744 | NO | NO | NA | TJ NCV
B_Industry | 1A2c | Stationary combustion in manufacturing industries and construction: Chemicals |  | 0.49185 | 0.14905 | 0.031923 | 2.7337e-06 | 0.0087573 | 0.0098182 | 0.011099 | 0.0022356 | 0.19414 | 0.003301 | 9.4767e-05 | 0.0034549 | 0.00083442 | 0.0026707 | 0.0014565 | 0.051593 | 0.00038977 | 0.0073932 | 0.00027734 | 0.00037639 | 0.0029715 | 0.00033677 | 0.00029715 | 0.0039818 | NO | NO | 398.3002 | NO | 6158.7003 | 2.2781 | NO | NA | TJ NCV
B_Industry | 1A2d | Stationary combustion in manufacturing industries and construction: Pulp, Paper and Print |  | 0.017961 | 0.0049984 | 0.00070586 | NE | 0.0006172 | 0.00075571 | 0.00092192 | 0.00026237 | 0.0070612 | 0.00040811 | 7.7946e-06 | 0.00011339 | 4.5894e-05 | 0.00032735 | 0.00018317 | 0.0065978 | 1.4443e-05 | 0.00035278 | 3.5512e-05 | 4.8195e-05 | 0.00038049 | 4.3122e-05 | 3.8049e-05 | 0.00050986 | NO | NO | IE | NO | 189.3947 | NO | NO | NA | TJ NCV
B_Industry | 1A2e | Stationary combustion in manufacturing industries and construction: Food processing, beverages and tobacco |  | 1.5228 | 0.50762 | 0.12152 | 0.00024783 | 0.060741 | 0.066532 | 0.074183 | 0.018242 | 0.70797 | 0.021227 | 0.0029914 | 0.010433 | 0.0028971 | 0.01735 | 0.0082374 | 0.2516 | 0.0012976 | 0.12728 | 0.039685 | 0.0056672 | 0.020611 | 0.0035575 | 0.0020227 | 0.031858 | 0.0019167 | 2.3e-05 | IE | NO | 16394.9942 | 206.5244 | NO | NA | TJ NCV
B_Industry | 1A2f | Stationary combustion in manufacturing industries and construction: Non-metallic minerals |  | 3.4696 | 0.95006 | 0.86579 | 0.0029224 | 0.59508 | 0.64137 | 0.69917 | 0.15211 | 3.1022 | 0.042063 | 0.0057947 | 0.042358 | 0.077537 | 0.13792 | 0.19667 | 0.55917 | 0.072601 | 1.2266 | 0.063791 | 0.0038067 | 0.029386 | 0.0034599 | 0.0029815 | 0.039634 | 0.013158 | 0.29462 | IE | 1589.7723 | 988.6677 | 10.7431 | 3032.8448 | NA | TJ NCV
I_Offroad | 1A2gvii | Mobile combustion in manufacturing industries and construction (please specify in the IIR) |  | 3.5479 | 0.3672 | 0.12275 | 0.00086989 | 0.22878 | 0.22878 | 0.22878 | 0.14201 | 1.1715 | 0.068159 | 0.00098363 | 0.00042599 | 0.0042599 | 0.0049181 | 0.16722 | 0.0068854 | 0.00098363 | 0.098363 | 0.0059639 | 0.0029509 | 0.0049181 | 0.0072419 | 0.0063899 | 0.021501 | 0 | 0 | 4709.1643 | NO | NO | NO | NO | NA | TJ NCV
B_Industry | 1A2gviii | Stationary combustion in manufacturing industries and construction: Other (please specify in the IIR) |  | 0.76579 | 0.72619 | 0.11425 | 0.084872 | 0.36636 | 0.37627 | 0.39662 | 0.092645 | 1.9364 | 0.11854 | 0.054559 | 0.0049215 | 0.0016034 | 0.10071 | 0.027569 | 0.095997 | 0.0024011 | 2.1508 | 0.19631 | 0.020224 | 0.036386 | 0.010365 | 0.0034428 | 0.070418 | 0.0097922 | 0.00013312 | 1174.0417 | NO | 3896.0574 | 4188.741 | NO | NA | TJ NCV
H_Aviation | 1A3ai(i) | International aviation LTO (civil) |  | 1.5076 | 0.12788 | 0.093101 | NE | 0.010755 | 0.010755 | 0.010755 | 0.0051623 | 1.1459 | 0.00039102 | 2.9327e-05 | 0.00058653 | 0.00014663 | 0.00097755 | 0.0010753 | 3.9102e-05 | 0.00053765 | 0.14175 | NE | NE | NE | NE | NE | NE | NA | NA | 4887.7594 | NA | NA | NA | NO | NA | TJ NCV
H_Aviation | 1A3aii(i) | Domestic aviation LTO (civil) |  | 0.040953 | 0.0032045 | 0.0024802 | NE | 0.00025775 | 0.00025775 | 0.00025775 | 0.00012372 | 0.026026 | 0.35507 | 1.7388e-06 | 1.9799e-05 | 4.0524e-06 | 2.9074e-05 | 3.0818e-05 | 2.143e-06 | 1.4428e-05 | 0.0037944 | NE | NE | NE | NE | NE | NE | NA | NA | 130.2961 | NA | NA | NA | NO | NA | TJ NCV
F_RoadTransport | 1A3bi | Road transport: Passenger cars |  | 10.3709 | 0.9291 | 0.022433 | 0.518 | 0.13569 | 0.13569 | 0.13569 | 0.085325 | 14.6112 | 0.0017636 | 0.00021449 | 0.013049 | 0.00035149 | 0.014998 | 0.010271 | 0.0020204 | 0.000274 | 0.046994 | 0.33553 | 0.050801 | 0.050425 | 0.036787 | 0.045308 | 0.18332 | 0.00033553 | 6.7151e-05 | 84446.7242 | NA | NO | 6391.4639 | NO | NA | TJ NCV
F_RoadTransport | 1A3bii | Road transport: Light duty vehicles |  | 6.7087 | 0.19375 | 0.0089806 | 0.063158 | 0.064428 | 0.064428 | 0.064428 | 0.045078 | 0.49997 | 5.6297e-06 | 3.4737e-05 | 0.0036512 | 6.9226e-05 | 0.0058367 | 0.0039147 | 0.00014266 | 6.8978e-05 | 0.012409 | 0.088495 | 0.019027 | 0.02112 | 0.016484 | 0.017614 | 0.074245 | 8.8495e-05 | 1.7719e-05 | 29315.5053 | NA | NO | 2525.0927 | NO | NA | TJ NCV
F_RoadTransport | 1A3biii | Road transport: Heavy duty vehicles and buses |  | 7.6199 | 0.18429 | 0.015128 | 0.036056 | 0.11699 | 0.11699 | 0.11699 | 0.065204 | 2.6723 | 2.261e-06 | 5.7989e-05 | 0.0061344 | 0.00011588 | 0.0098305 | 0.0065925 | 0.00023344 | 0.00011578 | 0.020837 | 0.06736 | 0.0049814 | 0.030165 | 0.033707 | 0.0077488 | 0.076603 | 4.8274e-05 | 9.7128e-06 | 49423.6646 | NA | NO | 4260.7491 | NO | NA | TJ NCV
F_RoadTransport | 1A3biv | Road transport: Mopeds & motorcycles |  | 0.015513 | 0.11372 | 5.9467e-05 | 0.00039861 | 0.0030511 | 0.0030511 | 0.0030511 | 0.00039574 | 0.5567 | 1.5771e-05 | 6.9361e-05 | 5.8398e-05 | 2.0137e-06 | 0.00032868 | 0.011635 | 0.00049112 | 6.9063e-05 | 0.0069369 | 0.0021367 | 6.3212e-05 | 7.5085e-05 | 5.0308e-05 | 8.2237e-05 | 0.00027084 | 2.1369e-06 | 7.219e-07 | 291.4081 | NA | NO | 17.433 | NO | NA | TJ NCV
F_RoadTransport | 1A3bv | Road transport: Gasoline evaporation |  | NA | 1.6716 | NA | NA | NA | NA | NA | NA | NA | NA | NA | IE | IE | 0 | 0 | 0 | NA | NA | NA | NE | NE | NE | NE | NE | NA | NA | NA | NA | NA | NA | NO | NA | TJ NCV
F_RoadTransport | 1A3bvi | Road transport: Automobile tyre and brake wear |  | NA | NA | NA | NA | 0.80545 | 1.5659 | 1.9879 | 0.17953 | NA | 6.1398 | 0.026724 | 0 | 0.070108 | 2.2933 | 50.3672 | 0.35119 | 0.039758 | 15.9975 | NE | NE | NE | NE | NE | NE | NA | NA | NA | NA | NA | NA | NO | 62221.2236 | Mileage [10^6 km]
F_RoadTransport | 1A3bvii | Road transport: Automobile road abrasion |  | NA | NA | NA | NA | 0.35706 | 0.66122 | 1.3224 | 0.014018 | NA | NA | NA | NA | NA | NA | NA | NA | NA | NE | NA | NE | NE | NE | NE | NE | NA | NA | NA | NA | NA | NA | NO | 62221.2236 | Mileage [10^6 km]
I_Offroad | 1A3c | Railways |  | 2.2561 | 0.20021 | 0.00049942 | 0.00030139 | 0.058986 | 0.062 | 0.065444 | 0.042539 | 0.46069 | NE | 0.00043295 | NE | NE | 0.0021647 | 0.073601 | 0.0030306 | 0.00043295 | 0.043295 | 0.011237 | 0.0012917 | 0.0021528 | 0.0019043 | 0.0019043 | 0.007253 | NA | NA | 1798.0929 | NO | NA | NA | NO | NA | TJ NCV
G_Shipping | 1A3di(ii) | International inland waterways |  | NO | NO | NO | NO | NO | NO | [12 empty] | NO | NO | NO | NO | NO | NO | NO | NO | NO | NO | NA | NA | NA | NA | TJ NCV | bar: TSP to Zn
G_Shipping | 1A3dii | National navigation (shipping) |  | 5.2621 | 0.16544 | 0.11693 | NE | 0.081666 | 0.09602 | 0.09602 | 0.029766 | 0.36302 | 0.012181 | 0.00093701 | 0.002811 | 0.003748 | 0.0046851 | 0.082457 | 0.093701 | 0.0093701 | 0.11244 | 0.012181 | 0.0001874 | 0.0001874 | 0.00093701 | 9.3701e-05 | 0.0014055 | 0.0074961 | 0.0035606 | 4058.0304 | NO | NA | NA | NO | NA | TJ NCV
I_Offroad | 1A3ei | Pipeline transport |  | 0.1317 | 0.0043901 | 0.00019482 | NE | 0.00054876 | 0.00054876 | 0.00054876 | 1.3719e-05 | 0.01317 | 4.1157e-06 | 6.8595e-07 | 0.00027438 | 0.00032926 | 2.0853e-06 | 2.0853e-07 | 1.3993e-06 | 3.0182e-05 | 4.1157e-06 | NA | NE | NE | NE | NE | NE | NE | NE | NO | NA | 2743.7934 | NA | NO | NA | TJ NCV
I_Offroad | 1A3eii | Other (please specify in the IIR) |  | NA | NA | NA | NA | NA | NA | [12 empty] | NA | NA | NA | NA | NA | NA | NA | NA | NA | NA | NA | NA | NA | NA | TJ NCV | bar: TSP to Zn
C_OtherStationaryComb | 1A4ai | Commercial/Institutional: Stationary |  | 2.0482 | 0.50338 | 0.14101 | 0.032752 | 0.13833 | 0.16757 | 0.20333 | 0.057274 | 1.05 | 0.11038 | 0.013134 | 0.002939 | 0.0073493 | 0.088675 | 0.043752 | 1.3822 | 0.0020546 | 0.51107 | 0.12241 | 0.019396 | 0.094376 | 0.013688 | 0.011689 | 0.13915 | 0.0055999 | 0.001722 | 8462.4936 | 10.0887 | 15772.8674 | 885.2635 | NO | NA | TJ NCV
I_Offroad | 1A4aii | Commercial/Institutional: Mobile |  | IE | IE | IE | IE | IE | IE | [12 empty] | IE | IE | IE | IE | IE | IE | NE | NA | IE | IE | IE | IE | NO | NA | TJ NCV | bar: TSP to Zn
C_OtherStationaryComb | 1A4bi | Residential: Stationary |  | 4.7812 | 6.1625 | 4.9443 | 0.048391 | 4.2489 | 4.2576 | 4.6167 | 0.37501 | 51.7275 | 1.0053 | 0.022997 | 0.046974 | 0.017564 | 0.13359 | 0.2073 | 0.099861 | 1.1676 | 2.5793 | 7.7795 | 1.7801 | 2.846 | 1.2454 | 1.0221 | 6.8936 | 0.012049 | 1.6529 | 45346.4822 | 9722.5199 | 20099.178 | 1204.3058 | NO | NA | TJ NCV
I_Offroad | 1A4bii | Residential: Household and gardening (mobile) |  | IE | IE | IE | IE | IE | IE | [12 empty] | IE | IE | IE | IE | IE | IE | IE | NA | IE | IE | IE | IE | NO | NA | TJ NCV | bar: TSP to Zn
C_OtherStationaryComb | 1A4ci | Agriculture/Forestry/Fishing: Stationary |  | 0.092114 | 0.0092114 | 0.026543 | NE | 0.015199 | 0 | 0.015199 | 0.0085113 | 0.036846 | 0.014738 | 0.00027634 | 9.2114e-05 | 0.00092114 | 0.011791 | 0.0066322 | 0.2395 | 9.2114e-05 | 0.0073691 | 0.0055268 | 0.0017502 | 0.013817 | 0.0015659 | 0.0013817 | 0.018515 | 0.00020265 | 1.1975e-07 | 921.1393 | NO | NO | NO | NO | NA | TJ NCV
I_Offroad | 1A4cii | Agriculture/Forestry/Fishing: Off-road vehicles and other machinery |  | 1.652 | 0.13326 | 0.0022204 | 0.0015314 | 0.057643 | 0 | 0.057643 | 0.03228 | 1.2538 | NE | 0.0019142 | NE | NE | 0.0095712 | 0.32542 | 0.0134 | 0.0019142 | 0.19142 | NE | 0.0057427 | 0.0095712 | NE | NE | 0.015314 | IE | IE | 8290.2536 | NA | NA | NO | NO | NA | TJ NCV
I_Offroad | 1A4ciii | Agriculture/Forestry/Fishing: National fishing |  | 1.4667 | 0.035551 | 0.00023564 | NE | 0.021737 | 0.021737 | 0.021737 | 0.0067383 | 0.078008 | 0.0026409 | 0.00020315 | 0.00060944 | 0.00081258 | 0.0010157 | 0.017877 | 0.020315 | 0.0020315 | 0.024377 | 0.0026409 | 4.0629e-05 | 0.00020315 | 0.00020315 | 2.0315e-05 | 0.00046724 | 0.0016252 | 0.00077195 | 879.7888 | NA | NA | NA | NO | NA | TJ NCV
C_OtherStationaryComb | 1A5a | Other stationary (including military) |  | IE | IE | IE | IE | IE | IE | [12 empty] | IE | IE | IE | IE | IE | IE | NE | NA | IE | IE | IE | IE | NO | NA | TJ NCV | bar: TSP to Zn
I_Offroad | 1A5b | Other, Mobile (including military, land based and recreational boats) |  | IE | IE | IE | NE | IE | IE | [12 empty] | IE | IE | IE | IE | IE | IE | NE | NA | IE | NA | NA | NA | NO | NA | TJ NCV | bar: TSP to Zn
D_Fugitive | 1B1a | Fugitive emission from solid fuels: Coal mining and handling |  | NA | NO | NO | NA | 0.0013517 | 0.013517 | 0.033792 | NO | NA | NO | NO | NO | NO | NO | NO | NO | NO | NO | NA | NA | NA | NA | NA | NA | NA | NA | NA | NA | NA | NA | NA | NO | Coal produced [Mt]
D_Fugitive | 1B1b | Fugitive emission from solid fuels: Solid fuel transformation |  | NO | NO | NO | NO | NO | NO | [12 empty] | NA | NO | NO | NO | NO | NO | NA | NA | NA | NA | NA | NA | NA | NO | Coal used for transformation [Mt] | bar: TSP to Zn
D_Fugitive | 1B1c | Other fugitive emissions from solid fuels |  | NO | NO | NO | NO | NO | NO | [12 empty] | NO | NA | NA | NA | NA | NA | NA | NA | NA | NA | NA | NA | NA | NA | Please specify and/or provide details in the IIR | bar: TSP to Zn
D_Fugitive | 1B2ai | Fugitive emissions oil: Exploration, production, transport |  | NA | NE | NE | NA | NA | NA | [12 empty] | NO | NA | NA | NA | NA | NA | NA | NA | NA | NA | NA | NA | NA | NA | Crude oil produced [Mt] | bar: TSP to Zn
D_Fugitive | 1B2aiv | Fugitive emissions oil: Refining and storage |  | IE | 1.1449 | IE | IE | IE | IE | IE | NE | IE | IE | IE | IE | NA | NA | NA | NA | NA | NA | IE | NA | IE | IE | IE | IE | NA | NA | NA | NA | NA | NA | NA | 1.9935 | Crude oil refined [Mt]
D_Fugitive | 1B2av | Distribution of oil products |  | NA | 1.3582 | NE | NA | NA | NA | [12 empty] | NA | NA | NA | NA | NA | NA | NA | NA | NA | NA | NA | NA | NA | 0.71872 | Oil consumed [Mt] | bar: TSP to Zn
D_Fugitive | 1B2b | Fugitive emissions from natural gas (exploration, production, processing, transmission, storage, distribution and other) |  | NA | 0.3845 | NE | NA | NA | NA | [12 empty] | NA | NA | NA | NA | NA | NA | NA | NA | NA | NA | NA | NA | NA | 170409.7391 | Gas throughput [TJ] | bar: TSP to Zn
D_Fugitive | 1B2c | Venting and flaring (oil, gas, combined oil and gas) |  | NE | NE | NE | NE | NE | NE | [12 empty] | NE | NE | NE | NE | NE | NE | NA | NA | NA | NA | NA | NA | NA | NA | Gas vented flared [TJ] | bar: TSP to Zn
D_Fugitive | 1B2d | Other fugitive emissions from energy production |  | NO | NO | NO | NO | NO | NO | [12 empty] | NA | NA | NA | NA | NA | NA | NA | NA | NA | NA | NA | NA | NA | NA | Please specify and/or provide details in the IIR | bar: TSP to Zn
B_Industry | 2A1 | Cement production |  | IE | IE | IE | NA | 0.37185 | 0.66933 | 0.74369 | 0.011155 | IE | IE | IE | IE | IE | IE | IE | IE | IE | IE | NA | NA | NA | NA | NA | NA | NA | NA | NA | NA | NA | NA | NA | 2860.3639 | Clinker produced [kt]
B_Industry | 2A2 | Lime production |  | IE | IE | IE | NA | 0.0037233 | 0.024822 | 0.049644 | 1.7127e-05 | IE | NA | NA | NA | NA | NA | NA | NA | NA | NA | IE | NA | NA | NA | NA | NA | NA | IE | NA | NA | NA | NA | NA | 124.1099 | Lime produced [kt]
B_Industry | 2A3 | Glass production |  | NO | NO | NO | NA | NO | NO | [12 empty] | NO | NO | NO | NO | NO | NO | NO | NA | NA | NA | NA | NA | NA | NO | Glass produced [kt] | bar: TSP to Zn
B_Industry | 2A5a | Quarrying and mining of minerals other than coal |  | NA | NA | NA | NA | 0.013806 | 0.13026 | 0.2962 | NE | NA | NA | NA | NA | NA | NA | NA | NA | NA | NA | NA | NA | NA | NA | NA | NA | NA | NA | NA | NA | NA | NA | NA | 54.6354 | Material quarried [kt]
B_Industry | 2A5b | Construction and demolition |  | NA | NA | NA | NA | 0.09017 | 0.9017 | 3.0098 | NE | NA | NA | NA | NA | NA | NA | NA | NA | NA | NA | NA | NA | NA | NA | NA | NA | NA | NA | NA | NA | NA | NA | NA | 6788229.2131 | Floor space constructed/demolished [m2]
B_Industry | 2A5c | Storage, handling and transport of mineral products |  | NA | NA | NA | NA | 3.234e-08 | 3.234e-07 | 6.468e-07 | NE | NA | NA | NA | NA | NA | NA | NA | NA | NA | NA | NA | NA | NA | NA | NA | NA | NA | NA | NA | NA | NA | NA | NA | 53.9 | Amount [kt]
B_Industry | 2A6 | Other mineral products (please specify in the IIR) |  | NA | NA | NA | NA | NO | NO | [12 empty] | 0.014 | 0.011052 | NA | 0.001838 | NA | 0.01289 | NA | NA | NA | NA | NA | NA | NA | NO | Please specify and/or provide details in the IIR | bar: TSP to Zn
B_Industry | 2B1 | Ammonia production |  | NO | NO | NO | NO | NO | NO | [12 empty] | NO | NO | NO | NO | NO | NO | NO | NO | NA | NA | NA | NA | NA | NA | Ammonia produced [kt] | bar: TSP to Zn
B_Industry | 2B2 | Nitric acid production |  | NO | NO | NO | NO | NO | NO | [12 empty] | NO | NO | NO | NO | NO | NO | NO | NO | NA | NA | NA | NA | NA | NO | Nitric acid produced [kt] | bar: TSP to Zn
B_Industry | 2B3 | Adipic acid production |  | NO | NA | NO | NA | NO | NO | [12 empty] | NO | NO | NO | NO | NO | NO | NO | NO | NA | NA | NA | NA | NA | NO | Adipic acid produced [kt] | bar: TSP to Zn
B_Industry | 2B5 | Carbide production |  | NO | NO | NO | NA | NO | NO | [12 empty] | NO | NO | NO | NO | NO | NO | NO | NO | NA | NA | NA | NA | NA | NO | Carbide produced [kt] | bar: TSP to Zn
B_Industry | 2B6 | Titanium dioxide production |  | NO | NO | NO | NA | NO | NO | [12 empty] | NO | NO | NO | NO | NO | NO | NO | NO | NA | NA | NA | NA | NA | NO | Titanium dioxide produced [kt] | bar: TSP to Zn
B_Industry | 2B7 | Soda ash production |  | NO | NO | NO | NO | NO | NO | [12 empty] | NO | NO | NO | NO | NO | NO | NO | NO | NA | NA | NA | NA | NA | 0 | Soda ash produced [kt] | bar: TSP to Zn
B_Industry | 2B10a | Chemical industry: Other (please specify in the IIR) |  | NO | NO | NO | NO | NO | NO | [12 empty] | NO | NO | NO | NO | NO | NO | NO | NO | NA | NA | NA | NA | NA | NO | Please specify and/or provide details in the IIR | bar: TSP to Zn
B_Industry | 2B10b | Storage, handling and transport of chemical products (please specify in the IIR) |  | NA | NA | NA | NA | 0.0049193 | 0.039355 | 0.12298 | NA | NA | NA | NA | NA | NA | NA | NA | NA | NA | NA | NA | NA | NA | NA | NA | NA | NA | NA | NA | NA | NA | NA | NA | NO | Please specify and/or provide details in the IIR
B_Industry | 2C1 | Iron and steel production |  | NO | NO | NO | NO | NO | NO | [12 empty] | NO | NO | NO | NO | NO | NO | NO | NO | NA | NA | NA | NA | NA | NE | Steel produced [kt] | bar: TSP to Zn
B_Industry | 2C2 | Ferroalloys production |  | NA | NA | NA | NA | 9e-08 | 1.275e-07 | 1.5e-07 | NA | NA | 0.00047 | 8e-05 | NA | NO | NO | NA | NO | NA | 0 | NA | NA | NA | NA | NA | NA | NO | NA | NA | NA | NA | NA | NA | NE | Ferroalloys produced [kt]
B_Industry | 2C3 | Aluminium production |  | NO | NO | NO | NO | NO | NO | [12 empty] | NO | NO | NO | NO | NO | NO | NO | NA | NA | NA | NA | NA | NA | NO | Aluminium produced [kt] | bar: TSP to Zn
B_Industry | 2C4 | Magnesium production |  | NO | NO | NO | NO | NO | NO | [12 empty] | NO | NO | NO | NO | NO | NO | NO | NO | NA | NA | NA | NA | NA | NO | Magnesium produced [kt] | bar: TSP to Zn
B_Industry | 2C5 | Lead production |  | NO | NO | NO | NO | NO | NO | [12 empty] | IE | NE | NE | NE | NE | NE | NO | IE | NA | NA | NA | NA | NA | NE | Lead produced [kt] | bar: TSP to Zn
B_Industry | 2C6 | Zinc production |  | NO | NO | NO | NO | NO | NO | [12 empty] | NO | NO | NO | NO | NO | NO | NO | NO | NA | NA | NA | NA | NA | NO | Zinc produced [kt] | bar: TSP to Zn
B_Industry | 2C7a | Copper production |  | NO | NO | NO | NO | NO | NO | [12 empty] | NO | NO | NO | NO | NO | NO | NO | NO | NA | NA | NA | NA | NA | NO | Copper produced [kt] | bar: TSP to Zn
B_Industry | 2C7b | Nickel production |  | NO | NO | NO | NO | NO | NO | [12 empty] | NO | NO | NO | NO | NO | NO | NO | NO | NA | NA | NA | NA | NA | NO | Nickel produced [kt] | bar: TSP to Zn
B_Industry | 2C7c | Other metal production (please specify in the IIR) |  | NA | NA | NA | NA | NO | NA | NA | NA | NA | 0.001344 | NA | NA | NA | NA | NA | NA | NA | 0.0003 | NA | NA | NA | NA | NA | NA | NA | NA | NA | NA | NA | NA | NA | NO | Please specify and/or provide details in the IIR
B_Industry | 2C7d | Storage, handling and transport of metal products (please specify in the IIR) |  | NE | NE | NE | NE | NE | NE | [12 empty] | IE | IE | IE | IE | IE | IE | IE | IE | NA | NA | NA | NA | NA | NE | Amount (kt) | bar: TSP to Zn
E_Solvents | 2D3a | Domestic solvent use including fungicides |  | NA | 12.1649 | NA | NA | NE | NE | [12 empty] | NA | NA | NA | NA | NA | NA | NA | NA | NA | NA | NA | NA | NA | 5380.3 | Solvents used [kt] | bar: TSP to Zn
B_Industry | 2D3b | Road paving with asphalt |  | NE | 0.032 | NE | NA | 0.2 | 4 | 30 | 0.0114 | NE | NA | NA | NA | NA | NA | NA | NA | NA | NA | NE | NE | IE | NE | IE | IE | NE | NA | NA | NA | NA | NA | NA | 2 | Asphalt produced (Mt)
B_Industry | 2D3c | Asphalt roofing |  | NA | NO | NA | NO | NO | NO | NO | NE | NO | NO | NO | NO | NO | NA | NA | NA | NA | NA | NO | NO | NO | NO | NO | NO | NO | NA | NA | NA | NA | NA | NA | NE | Please specify and/or provide details in the IIR
E_Solvents | 2D3d | Coating applications |  | NA | 2.2663 | NA | NA | NA | NA | [12 empty] | NA | NA | NA | NA | NA | NA | NA | NA | NA | NA | NA | NA | NA | NE | Paint applied [kt] | bar: TSP to Zn
E_Solvents | 2D3e | Degreasing |  | NA | 0.86942 | NA | NA | NE | NE | [12 empty] | NA | NA | NA | NA | NA | NA | NA | NA | NA | NA | NA | NA | NA | 1.8901 | Solvents used [kt] | bar: TSP to Zn
E_Solvents | 2D3f | Dry cleaning |  | NA | 0.050035 | NA | NA | NE | NE | [12 empty] | NA | NA | NA | NA | NA | NA | NA | NA | NA | NA | NA | NA | NA | 0.079948 | Solvents used [kt] | bar: TSP to Zn
E_Solvents | 2D3g | Chemical products |  | NE | 0.44124 | NE | NE | NE | NE | [12 empty] | NE | NO | NO | NO | NO | NO | NE | NE | NA | NA | NA | NA | NA | NE | Please specify and/or provide details in the IIR | bar: TSP to Zn
E_Solvents | 2D3h | Printing |  | NA | 0.25861 | NA | NA | NE | NE | [12 empty] | NA | NA | NA | NA | NA | NA | NA | NA | NA | NA | NA | NA | NA | NE | Please specify and/or provide details in the IIR | bar: TSP to Zn
E_Solvents | 2D3i | Other solvent use (please specify in the IIR) |  | NA | 1.8737 | NA | NA | 0.04008 | 0.06012 | 0.07348 | NA | NA | 0.00029538 | 0.04057 | NO | NO | 0.17082 | 6.9219 | 0.28373 | 0.040392 | 4.0054 | NA | NA | NA | NA | NA | NA | NA | NA | NA | NA | NA | NA | NA | 66.8 | Oilseed rape crop yield [kt]
E_Solvents | 2G | Other product use (please specify in the IIR) |  | 0.0043156 | 0.011571 | 0.0001416 | 0.0099218 | 0.066987 | 0.069236 | 0.069701 | 0.025821 | 0.13207 | 0.036761 | 0.01298 | 2.6727e-06 | 6.2362e-05 | 0.00073146 | 0.033729 | 0.0078618 | NE | 0.018646 | 0.00023908 | 0.0063612 | 0.0031845 | 0.0031845 | 0.0031845 | 0.015915 | NE | NE | NA | NA | NA | NA | NA | 2390.7905 | Tobacco products [kt]
B_Industry | 2H1 | Pulp and paper industry |  | NO | NO | NO | NO | NO | NO | [12 empty] | NO | NO | NO | NO | NO | NO | NO | NO | NA | NA | NA | NA | NA | NA | Pulp production [kt] | bar: TSP to Zn
B_Industry | 2H2 | Food and beverages industry |  | NA | 33.6099 | NA | NA | NO | NO | [12 empty] | NA | NA | NA | NA | NA | NA | NA | NA | NA | NA | NA | NA | NA | NE | Bread, Wine, Beer, Spirits production [kt] | bar: TSP to Zn
B_Industry | 2H3 | Other industrial processes (please specify in the IIR) |  | NO | NO | NO | NA | NA | NO | [12 empty] | NO | NO | NO | NO | NO | NO | NO | NO | NA | NA | NA | NA | NA | NA | Please specify and/or provide details in the IIR | bar: TSP to Zn
B_Industry | 2I | Wood processing |  | NO | NO | NO | NE | NE | NO | [12 empty] | NO | NO | NO | NO | NO | NO | NO | NO | NA | NA | NA | NA | NA | NE | Please specify and/or provide details in the IIR | bar: TSP to Zn
B_Industry | 2J | Production of POPs |  | NO | NO | NO | NE | NO | NO | [12 empty] | NO | NO | NO | NO | NO | NO | NO | NO | NA | NA | NA | NA | NA | NO | Please specify and/or provide details in the IIR | bar: TSP to Zn
B_Industry | 2K | Consumption of POPs and heavy metals (e.g. electrical and scientific equipment) |  | NA | NA | NA | NA | NA | NA | [12 empty] | NA | NA | NA | NA | NA | NA | NA | NA | NA | NA | NA | NA | NA | NE | Please specify and/or provide details in the IIR | bar: TSP to Zn
B_Industry | 2L | Other production, consumption, storage, transportation or handling of bulk products (please specify in the IIR) |  | NA | NA | NA | NO | NO | NA | [12 empty] | 1.1111e-08 | NA | NA | NA | NA | NA | NA | 0.00013307 | NA | NA | NA | NA | NA | NA | Please specify and/or provide details in the IIR | bar: TSP to Zn
K_AgriLivestock | 3B1a | Manure management - Dairy cattle |  | 0.050349 | 11.1174 | NA | 15.4218 | 0.27323 | 0.41948 | 0.79711 | NE | NA | NA | NA | NA | NA | NA | NA | NA | NA | NA | NA | NA | NA | NA | NA | NA | NA | NA | NA | NA | NA | NA | NA | 1552.65 | Population size (1000 head)
K_AgriLivestock | 3B1b | Manure management - Non-dairy cattle |  | 0.47819 | 20.8689 | NA | 29.1711 | 0.40374 | 0.6158 | 0.98219 | NE | NA | NA | NA | NA | NA | NA | NA | NA | NA | NA | NA | NA | NA | NA | NA | NA | NA | NA | NA | NA | NA | NA | NA | 5519.6245 | Population size (1000 head)
K_AgriLivestock | 3B2 | Manure management - Sheep |  | 0.046502 | 0.19477 | NA | 0.92865 | 0.0076601 | 0.025233 | 0.063083 | NE | NA | NA | NA | NA | NA | NA | NA | NA | NA | NA | NA | NA | NA | NA | NA | NA | NA | NA | NA | NA | NA | NA | NA | 5016.4364 | Population size (1000 head)
K_AgriLivestock | 3B3 | Manure management - Swine |  | 0.0023502 | 1.0346 | NA | 4.6945 | 0.008271 | 0.18808 | 1.3046 | NE | NA | NA | NA | NA | NA | NA | NA | NA | NA | NA | NA | NA | NA | NA | NA | NA | NA | NA | NA | NA | NA | NA | NA | 1576.7 | Population size (1000 head)
K_AgriLivestock | 3B4a | Manure management - Buffalo |  | NO | NO | NA | NO | NO | NO | NO | NE | NA | NA | NA | NA | NA | NA | NA | NA | NA | NA | NA | NA | NA | NA | NA | NA | NA | NA | NA | NA | NA | NA | NA | NO | Population size (1000 head)
K_AgriLivestock | 3B4d | Manure management - Goats |  | 0.00086969 | 0.0011596 | NA | 0.011902 | 1.3443e-05 | 4.4283e-05 | 0.00011071 | NE | NA | NA | NA | NA | NA | NA | NA | NA | NA | NA | NA | NA | NA | NA | NA | NA | NA | NA | NA | NA | NA | NA | NA | 7.3 | Population size (1000 head)
K_AgriLivestock | 3B4e | Manure management - Horses |  | 0.034306 | 0.179 | NA | 0.80375 | 0.0067039 | 0.010535 | 0.022985 | NE | NA | NA | NA | NA | NA | NA | NA | NA | NA | NA | NA | NA | NA | NA | NA | NA | NA | NA | NA | NA | NA | NA | NA | 94.1 | Population size (1000 head)
K_AgriLivestock | 3B4f | Manure management - Mules and asses |  | 0.0026846 | 0.010857 | NA | 0.062896 | 0.0005326 | 0.00085216 | 0.0018108 | NE | NA | NA | NA | NA | NA | NA | NA | NA | NA | NA | NA | NA | NA | NA | NA | NA | NA | NA | NA | NA | NA | NA | NA | 10.8 | Population size (1000 head)
K_AgriLivestock | 3B4gi | Manure management - Laying hens |  | 0.044038 | 0.65209 | NA | 0.53707 | 0.011856 | 0.15808 | 0.75089 | NE | NA | NA | NA | NA | NA | NA | NA | NA | NA | NA | NA | NA | NA | NA | NA | NA | NA | NA | NA | NA | NA | NA | NA | 3952.064 | Population size (1000 head)
K_AgriLivestock | 3B4gii | Manure management - Broilers |  | 0.08819 | 1.4783 | NA | 1.8441 | 0.027375 | 0.27375 | 0.5475 | NE | NA | NA | NA | NA | NA | NA | NA | NA | NA | NA | NA | NA | NA | NA | NA | NA | NA | NA | NA | NA | NA | NA | NA | 13687.6109 | Population size (1000 head)
K_AgriLivestock | 3B4giii | Manure management - Turkeys |  | 0.040838 | 0.86964 | NA | 1.1749 | 0.035568 | 0.19562 | 0.19562 | NE | NA | NA | NA | NA | NA | NA | NA | NA | NA | NA | NA | NA | NA | NA | NA | NA | NA | NA | NA | NA | NA | NA | NA | 1778.407 | Population size (1000 head)
K_AgriLivestock | 3B4giv | Manure management - Other poultry |  | 0.0065705 | 0.22813 | NA | 0.13707 | 0.0085554 | 0.066442 | 0.066442 | NE | NA | NA | NA | NA | NA | NA | NA | NA | NA | NA | NA | NA | NA | NA | NA | NA | NA | NA | NA | NA | NA | NA | NA | 466.526 | Population size (1000 head)
K_AgriLivestock | 3B4h | Manure management - Other animals (please specify in the IIR) |  | 7.2467e-05 | 5.4e-05 | NA | 0.0017373 | NO | 0 | 0 | NE | NA | NA | NA | NA | NA | NA | NA | NA | NA | NA | NA | NA | NA | NA | NA | NA | NA | NA | NA | NA | NA | NA | NA | 1.2 | Population size (1000 head)
L_AgriOther | 3Da1 | Inorganic N-fertilizers (includes also urea application) |  | 11.9432 | NA | NA | 18.8079 | NA | NA | [12 empty] | NA | NA | NA | NA | NA | NA | NA | NA | NA | NA | NA | NA | NA | 310413000 | Use of inorganic fertilizers (kg N) | bar: TSP to Zn
L_AgriOther | 3Da2a | Animal manure applied to soils |  | 6.5833 | IE | NA | 30.0139 | NE | NE | [12 empty] | NA | NA | NA | NA | NA | NA | NA | NA | NA | NA | NA | NA | NA | 171104.4793 | Total N applied to the field - tonnes N) | bar: TSP to Zn
L_AgriOther | 3Da2b | Sewage sludge applied to soils |  | 0.13355 | NE | NA | 0.45122 | NE | NE | [12 empty] | NA | NA | NA | NA | NA | NA | NA | NA | NA | NA | NA | NA | NA | 3470950 | Total amount of Available N in sludge on Land from Dom/Comm/Industry (kg/year) | bar: TSP to Zn
L_AgriOther | 3Da2c | Other organic fertilisers applied to soils (including compost) |  | NE | NE | NA | NE | NE | NE | [12 empty] | NA | NA | NA | NA | NA | NA | NA | NA | NA | NA | NA | NA | NA | NE | Please specify and/or provide details in the IIR | bar: TSP to Zn
L_AgriOther | 3Da3 | Urine and dung deposited by grazing animals |  | 10.7359 | IE | NA | 12.4565 | NE | NE | [12 empty] | NA | NA | NA | NA | NA | NA | NA | NA | NA | NA | NA | NA | NA | 279032852.3517 | Total N excreted at grazing (tonnes) | bar: TSP to Zn
L_AgriOther | 3Da4 | Crop residues applied to soils |  | NE | NE | NA | NE | NE | NE | [12 empty] | NA | NA | NA | NA | NA | NA | NA | NA | NA | NA | NA | NA | NA | NE | Please specify and/or provide details in the IIR | bar: TSP to Zn
L_AgriOther | 3Db | Indirect emissions from managed soils |  | NE | NE | NA | NE | NE | NE | [12 empty] | NA | NA | NA | NA | NA | NA | NA | NA | NA | NA | NA | NA | NA | NE | Please specify and/or provide details in the IIR | bar: TSP to Zn
L_AgriOther | 3Dc | Farm-level agricultural operations including storage, handling and transport of agricultural products |  | NA | NA | NA | NE | 0.041565 | 1.0305 | [12 empty] | NA | NA | NA | NA | NA | NA | NA | NA | NA | NA | NA | NA | NA | 1229.83 | NPK fertilisers [kt] | bar: TSP to Zn
L_AgriOther | 3Dd | Off-farm storage, handling and transport of bulk agricultural products |  | NA | NA | NA | NE | 0.0080396 | 0.050248 | 0.20099 | NE | NA | NA | NA | NA | NA | NA | NA | NA | NA | NA | NA | NA | NA | NA | NA | NA | NA | NA | NA | NA | NA | NA | NA | 2009.9 | Wheat , Oats, Barley [kt]
L_AgriOther | 3De | Cultivated crops |  | NE | 4.663 | NA | NE | NE | NE | [12 empty] | NA | NA | NA | NA | NA | NA | NA | NA | NA | NA | NA | NA | NA | NE | Please specify and/or provide details in the IIR | bar: TSP to Zn
L_AgriOther | 3Df | Use of pesticides |  | NE | NE | NA | NE | NE | NE | [12 empty] | NA | NA | NA | NA | NA | NA | 2.0734 | NA | NA | NA | NA | NA | NA | NE | Please specify and/or provide details in the IIR | bar: TSP to Zn
L_AgriOther | 3F | Field burning of agricultural residues |  | NO | NO | NO | NO | NE | NO | [12 empty] | NO | NO | NO | NO | NO | NO | NO | NO | NA | NA | NA | NA | NA | NE | Area burned [ha] | bar: TSP to Zn
L_AgriOther | 3I | Agriculture other (please specify in the IIR) |  | NO | NO | NO | NE | NO | NO | [12 empty] | NE | NE | NE | NE | NE | NE | NE | NE | NA | NA | NA | NA | NA | NA | Please specify and/or provide details in the IIR | bar: TSP to Zn
J_Waste | 5A | Biological treatment of waste - Solid waste disposal on land |  | NA | 0.21082 | NA | NA | 2.3063e-05 | 0.00015306 | 0.00032358 | NE | NA | NA | NA | 0.021088 | NA | NA | NA | NA | NA | NA | NE | NA | NA | NA | NA | NA | NA | NE | NA | NA | NA | NA | NA | 698.8862 | Deposition [kt]
J_Waste | 5B1 | Biological treatment of waste - Composting |  | NA | NE | NA | 0.062419 | NE | NE | NE | NE | 0.14564 | NA | NA | NA | NA | NA | NA | NA | NA | NA | NA | NA | NA | NA | NA | NA | NA | NA | NA | NA | NA | NA | NA | NE | Organic domestic waste [kt]
J_Waste | 5B2 | Biological treatment of waste - Anaerobic digestion at biogas facilities |  | NA | NO | NA | 0.050221 | NE | NE | NE | NE | NO | NA | NA | NA | NA | NA | NA | NA | NA | NA | NA | NA | NA | NA | NA | NA | NA | NA | NA | NA | NA | NA | NA | NE | N in feedstock [kt]
J_Waste | 5C1a | Municipal waste incineration |  | NO | NO | NO | NO | NO | NO | [12 empty] | NO | NO | NO | NO | NO | NO | NO | NO | NA | IE | NA | IE | IE | NO | Waste incinerated [kt] | bar: TSP to Zn
J_Waste | 5C1bi | Industrial waste incineration |  | 0.010386 | 0.088338 | 0.00056106 | NE | 4.775e-05 | 8.3563e-05 | 0.00011938 | 1.6713e-06 | 0.00083563 | 0.015519 | 0.0011938 | 0.0006685 | 0.71655 | 0.69248 | 0.38206 | 0.0016713 | NO | NE | 0.022219 | 1.7906e-06 | 7.7594e-06 | 7.7594e-06 | NE | 1.7309e-05 | 0.0059688 | 0.0091561 | NA | NA | NA | NA | NA | 11.9376 | Waste incinerated [kt]
J_Waste | 5C1bii | Hazardous waste incineration |  | IE | IE | IE | NE | IE | IE | [12 empty] | IE | IE | IE | IE | IE | IE | IE | IE | NA | IE | NA | IE | IE | IE | Waste incinerated [kt] | bar: TSP to Zn
J_Waste | 5C1biii | Clinical waste incineration |  | NO | NO | NO | NO | NO | NO | [12 empty] | NO | NO | NO | NO | NO | NO | NO | NO | NA | NA | NA | NA | NA | NO | Waste incinerated [kt] | bar: TSP to Zn
J_Waste | 5C1biv | Sewage sludge incineration |  | NO | NO | NO | NO | NO | NO | [12 empty] | NO | NO | NO | NO | NO | NO | NO | NO | NA | NA | NA | NA | NA | NO | Sludge incinerated [kt] | bar: TSP to Zn
J_Waste | 5C1bv | Cremation |  | 0.0089702 | 0.00014135 | 0.0012286 | NE | 0.00037729 | 0.00037729 | 0.00041926 | NE | 0.0015222 | 0.00032652 | 5.4691e-05 | 0.016201 | 0.00014798 | 0.00014744 | 0.00013515 | 0.00018843 | 0.00021507 | 0.001741 | 0.00029357 | 1.4352e-07 | 7.8394e-08 | 7.0022e-08 | 7.6002e-08 | 3.6794e-07 | 0.0016309 | 0.0044579 | NA | NA | NA | NA | NA | 10873 | Corpses [Number]
J_Waste | 5C1bvi | Other waste incineration (please specify in the IIR) |  | NO | NO | NO | NO | NA | NA | [12 empty] | NO | NO | NO | NO | NO | NO | NO | NO | NA | NA | NA | NA | NA | NA | Please specify and/or provide details in the IIR | bar: TSP to Zn
J_Waste | 5C2 | Open burning of waste |  | NE | NE | NE | NE | NE | NE | [12 empty] | 0.091184 | 2.7203e-05 | 0.0001231 | 0.0001231 | NE | 0.0002734 | NE | 0.15501 | NA | NA | NA | NA | NA | NO | Quantitly farm plastic waste burned [kt] | bar: TSP to Zn
J_Waste | 5D1 | Domestic wastewater handling |  | NA | 0.0056184 | NA | NO | NE | NE | [12 empty] | NA | NA | NA | NA | NA | NA | NA | NA | NA | NA | NO | NO | NO | NE | Total organic product [kt DC] | bar: TSP to Zn
J_Waste | 5D2 | Industrial wastewater handling |  | NA | IE | NA | NE | NE | NE | [12 empty] | NA | NA | NA | NA | NA | NA | NA | NA | NA | NA | NA | NA | NA | NE | Total organic product [kt DC] | bar: TSP to Zn
J_Waste | 5D3 | Other wastewater handling |  | NA | IE | NA | NE | NE | NE | [12 empty] | NA | NA | NA | NA | NA | NA | NA | NA | NA | NA | NA | NA | NA | NE | Total organic product [kt DC] | bar: TSP to Zn
J_Waste | 5E | Other waste (please specify in the IIR) |  | NE | NE | NE | NE | 0.23966 | 0.23966 | 0.23966 | NE | NE | NO | NO | NO | NO | NO | NO | NO | NO | NO | 2.2888 | 6.3656e-06 | 1.0079e-05 | 3.5541e-06 | 0.00099395 | 0.001014 | NE | 2.7054 | NA | NA | NA | NA | NA | 5.2004 | Vehicle and building fires amount burned [kt]
M_Other | 6A | Other (included in national total for entire territory) (please specify in the IIR) |  | NO | NO | NO | NO | NO | NO | [12 empty] | NO | NO | NO | NO | NO | NO | NO | NO | NA | NA | NA | NA | NA | NA | Please specify and/or provide details in the IIR | bar: TSP to Zn
| NATIONAL TOTAL | National total (based on fuel sold) | (a) | 89.1847 | 109.9853 | 7.0544 | 117.4311 | 9.5194 | 18.0205 | 50.1378 | 1.4143 | 88.5592 | 8.1816 | 0.21861 | 0.21843 | 1.0379 | 3.8288 | 59.1017 | 5.0139 | 1.5358 | 28.847 | 11.4654 | 1.9397 | 3.171 | 1.3823 | 1.128 | 7.6209 | 2.3791 | 4.8444 | 254005.5939 | 18044.4965 | 180989.9897 | 24381.9781 | 6525.5829 | NA | NA
| 1A3bi(fu) | Road transport: Passenger cars (fuel used) | (b) | 10.1936 | 0.92437 | 0.022149 | 0.51566 | 0.13352 | 0.13352 | 0.13352 | 0.083867 | 14.5924 | 0.0017636 | 0.00021341 | 0.012934 | 0.00034932 | 0.014813 | 0.010147 | 0.0020161 | 0.00027183 | 0.046604 | 0.33165 | 0.049977 | 0.04962 | 0.036199 | 0.044606 | 0.1804 | 0.00033165 | 6.6374e-05 | 84791.4534 | NA | NO | NA | NO | NA | TJ NCV
| 1A3bii(fu) | Road transport: Light duty vehicles (fuel used) | (b) | 6.5863 | 0.19024 | 0.0088172 | 0.062019 | 0.063253 | 0.063253 | 0.063253 | 0.044256 | 0.49161 | 5.6297e-06 | 3.4112e-05 | 0.0035849 | 6.7976e-05 | 0.0057305 | 0.0038435 | 0.00014016 | 6.7729e-05 | 0.012184 | 0.086886 | 0.01868 | 0.020735 | 0.016183 | 0.017293 | 0.072892 | 8.6886e-05 | 1.7397e-05 | 28809.2406 | NA | NO | NA | NO | NA | TJ NCV
| 1A3biii(fu) | Road transport: Heavy duty vehicles and buses (fuel used) | (b) | 7.4814 | 0.1812 | 0.014853 | 0.035399 | 0.11486 | 0.11486 | 0.11486 | 0.064015 | 2.6239 | 2.261e-06 | 5.6934e-05 | 0.0060226 | 0.00011377 | 0.0096513 | 0.0064723 | 0.00022923 | 0.00011367 | 0.020458 | 0.066139 | 0.0048906 | 0.029615 | 0.033093 | 0.0076077 | 0.075207 | 4.7395e-05 | 9.5371e-06 | 48483.9472 | NA | NO | NA | NO | NA | TJ NCV
| 1A3biv(fu) | Road transport: Mopeds & motorcycles (fuel used) | (b) | 0.015513 | 0.11372 | 5.9467e-05 | 0.00039861 | 0.0030511 | 0.0030511 | 0.0030511 | 0.00039574 | 0.5567 | 1.5771e-05 | 6.9361e-05 | 5.8398e-05 | 2.0137e-06 | 0.00032868 | 0.011635 | 0.00049112 | 6.9063e-05 | 0.0069369 | 0.0021367 | 6.3212e-05 | 7.5085e-05 | 5.0308e-05 | 8.2237e-05 | 0.00027084 | 2.1369e-06 | 7.219e-07 | 291.9667 | NA | NO | NA | NO | NA | TJ NCV
| 1A3bv(fu) | Road transport: Gasoline evaporation (fuel used) | (b) | NA | 1.6716 | NA | NA | NA | NA | NA | NA | NA | NA | NA | NA | 0 | 0 | 0 | 0 | 0 | 0 | NA | NA | NA | NA | NA | NA | NA | NA | NA | NA | NA | NA | NO | NA | TJ NCV
| 1A3bvi(fu) | Road transport: Automobile tyre and brake wear (fuel used) | (b) | NA | NA | NA | NA | 0.79399 | 1.5435 | 1.9596 | 0.177 | NA | 6.0509 | 0.02634 | NA | 0.069094 | 2.2601 | 49.6376 | 0.34612 | 0.039191 | 15.7694 | NE | NE | NE | NE | NE | NE | NE | NE | NA | NA | NA | NA | NA | 61447.2856 | Mileage [10^6 km]
| 1A3bvii(fu) | Road transport: Automobile road abrasion (fuel used) | (b) | NA | NA | NA | NA | 0.35194 | 0.65175 | 1.3035 | 0.013817 | NA | 0 | 0 | NE | 0 | 0 | 0 | 0 | 0 | 0 | NE | NE | NE | NE | NE | NE | NE | NE | NA | NA | NA | NA | NA | 61447.2856 | Mileage [10^6 km]
| ADJUSTMENTS | Sum of approved adjustments (negative value) from Annex VII (CLRTAP) |  |  | -59.4524
| COMPLIANCE TOTAL (CLRTAP) | National total for compliance calculations and checks (CLRTAP) | (c) | 88.7465 | 50.5215 | 7.0536 | 117.4269 | 9.4974 | 17.9831 | 50.0851 | 1.4081 | 88.4837 | 8.0928 | 0.21822 | 0.21814 | 1.0368 | 3.7951 | 58.3717 | 5.0089 | 1.5353 | 28.6179 | 11.4587 | 1.9384 | 3.1692 | 1.3808 | 1.1268 | 7.6152 | 2.3791 | 4.8444
| ADJUSTMENTS AND FLEXIBILITIES | Sum of approved adjustments from Annex VII and other flexibilities (negative value) (NECD) | (d)
| COMPLIANCE TOTAL (NECD) | National total for compliance calculations and checks (NECD) | (e) | 58.5556 | 68.6761 | 7.0536 | 117.4269 | 9.4974 | 17.9831 | 50.0851 | 1.4081 | 88.4837 | 8.0928 | 0.21822 | 0.21814 | 1.0368 | 3.7951 | 58.3717 | 5.0089 | 1.5353 | 28.6179 | 11.4587 | 1.9384 | 3.1692 | 1.3808 | 1.1268 | 7.6152 | 2.3791 | 4.8444
MEMO ITEMS - NOT TO BE INCLUDED IN NATIONAL TOTALS
O_AviCruise | 1A3ai(ii) | International aviation cruise (civil) |  | 12.4865 | 0.31954 | 0.79416 | NE | 0.1535 | 0.1535 | 0.1535 | 0.073678 | 3.0074 | 0.0033354 | 0.00025016 | 0.0050032 | 0.0012508 | 0.0083386 | 0.0091725 | 0.00033354 | 0.0045862 | 1.2091 | NE | NE | NE | NE | NE | NE | NE | NE | 41692.9564 | NA | NA | NA | NA | NA | TJ NCV
O_AviCruise | 1A3aii(ii) | Domestic aviation cruise (civil) |  | 0.082455 | 0.0026616 | 0.0044141 | NE | 0.00062066 | 0.00062066 | 0.00062066 | 0.00029792 | 0.031013 | 1.8551e-05 | 1.3913e-06 | 2.7827e-05 | 6.9567e-06 | 4.6378e-05 | 5.1016e-05 | 1.8551e-06 | 2.5508e-05 | 0.0067248 | NE | NE | NE | NE | NE | NE | NE | NE | 231.8896 | NA | NA | NA | NA | NA | TJ NCV
P_IntShipping | 1A3di(i) | International maritime navigation |  | 6.5483 | 0.20629 | 0.15074 | NE | 0.10163 | 0.11949 | 0.11949 | 0.037042 | 0.45266 | 0.015338 | 0.0011814 | 0.0035343 | 0.004874 | 0.0060604 | 0.10384 | 0.12556 | 0.011816 | 0.14147 | 0.01541 | 0.00023652 | 0.0011839 | 0.0011814 | 0.00011987 | 0.0027216 | NE | 0.0046115 | 5105.1476 | NA | NA | NA | NA | NA | TJ NCV
z_Memo | 1A5c | Multilateral operations |  | NE | NE | NE | NE | NE | NE | [12 empty] | NE | NE | NE | NE | NE | NE | NE | NE | NE | NA | NA | NA | NA | NA | TJ NCV | bar: TSP to Zn
z_Memo | 6B | Other not included in national total of the entire territory (please specify in the IIR) |  | NO | NO | NO | NO | NA | NA | [12 empty] | NA | NA | NA | NA | NA | NA | NA | NA | NA | NA | NA | NA | NA | NA | Please specify and/or provide details in the IIR | bar: TSP to Zn
N_Natural | 11A | Volcanoes |  | NO | NO | NO | NO | NO | NO | [12 empty] | NO | NO | NO | NO | NO | NO | NO | NO | NA | NA | NA | NA | NA | NA | Please specify and/or provide details in the IIR | bar: TSP to Zn
N_Natural | 11B | Forest fires |  | NE | NE | NE | NE | NO | NO | [12 empty] | 0.015994 | 0.11516 | 0.075173 | 0.036787 | 0.043185 | 0.2703 | NE | 0.0046384 | NA | NA | NA | NA | NA | NA | Area of forest burned [ha] | bar: TSP to Zn
N_Natural | 11C | Other natural emissions (please specify in the IIR) |  | NO | NO | NO | NO | NO | NO | [12 empty] | NO | NO | NO | NO | NO | NO | NO | NO | NA | NA | NA | NA | NA | NA | Please specify and/or provide details in the IIR | bar: TSP to Zn
Note (a): Sum of NFR categories (rows 14-140). The geographic area of the National Total corresponds to the geographical scope of EMEP, which is identical with the NECD territory, except for Portugal (EMEP domain includes emissions of Madeira and the Azores, but the NECD territory does not cover emissions of Madeira and the Azores). The geographical scope of EMEP means the area within which, co-ordinated by the centres of the EMEP, monitoring is carried out (see EMEP Protocol, Article 1/4).
Note (b): UNECE reporting guidelines 2014, paragraph 23: The Parties Austria, Belgium, Ireland, Lithuania, Luxembourg, the Netherlands, Switzerland and the United Kingdom of Great Britain and Northern Ireland may choose to use the national emission total calculated on the basis of fuels used in the geographic area of the Party as a basis for compliance with their respective emission ceilings. If one Party has chosen to report emission on the basis of fuel used for compliance, it shall report those information for all the related NFR categories available in the reporting template (row 143-149).
Note (c): The 'National Total for Compliance (CLRTAP)' includes the ‘National Total (based on fuel sold)’ (row 141) corrected for i) approved adjustments to national totals (row 151) and, if applicable, ii) national totals based on transport fuel used (rows 143-149).
Note (d): Reporting of adjustments and additional flexibilities according to the NEC Directive, Article 5/2-4. Should only include approved items from Annex VII and should be reported as a negative value.
Note (e): The 'National Total for Compliance (NECD)' includes the ‘National Total (based on fuel sold)’ (row 141) corrected for i) approved adjustments and flexibilities to national totals (row 153) and, if applicable, ii) national totals based on transport fuel used (rows 143-149) as well as iii) the subtraction of sectors 3B + 3D for NOx and NMVOC (only from 2020 onwards and for the year 2005 as a basis for emission reduction commitment calculations), according to the NEC Directive, Article 4/3(d).