## Template (hidden)
ANNEX VI: Template for LPS data for each relevant aggregated Gridding NFR sectors (GNFR)
NFR 2014-1
COUNTRY: |  | (as ISO2 code)
DATE: |  | (as DD.MM.YYYY)
YEAR: |  | (as YYYY, year of emissions data)
Version: |  | (as v1.0 for the initial submission)
Description of table columns:
1 | LPS: Unique name of a group of sources within a limited area: A set of LPS, NFR and height class must only appear once.
Naming conventions to be used are: A – Z, a-z, 0-9 and comma, dot and space (not tabulator).
2 | GNFR means relevant Gridded NFR category (aggregated according to Table III B in the Guidelines). GNFRs must be named A_PublicPower, B_Industry, C_OtherStationaryComb, D_Fugitive, E_Solvents, F_RoadTransport, G_Shipping, H_Aviation, I_Offroad, J_Waste, K_AgriLivestock, L_AgriOther, M_Other, N_Natural, O_AviCruise, P_IntShipping, z_Memo
3 | E-PRTR/PRTR Facility ID (optional)
4 | Height classes (physical height of stacks).
1. Height class 1 < 45 metres
2. 45 metres ≤ Height class 2 < 100 metres
3. 100 metres ≤ Height class 3 < 150 metres
4. 150 metres ≤ Height class 4 < 200 metres
5. Height class 5 ³ 200 metres
5 & 6 | Longitude and latitude are both given as degrees with decimal digits (i.e. 50.500 corresponds to 50 degree and 30 minutes). There must be exactly three digits after the decimal point. Two LPS named differently cannot have the same longitude and latitude.
LPS | GNFR | E-PRTR/ PRTR Facility ID | Height class (1-5) | Longitude | Latitude | NOx (as NO2) | NMVOC | SOx (as SO2) | NH3 | PM2.5 | PM10 | CO | Pb | Cd | Hg | PCDD/ PCDF (dioxins/ furans) | PAHs | HCB | PCBs
|  |  |  | deg | deg | kt | kt | kt | kt | kt | kt | kt | t | t | t | g I-Teq | t | kg | kg
Add a new year

## Introduction
Introduction:
This spreadsheet contains reporting table templates for the UNECE/EMEP 2014 GUIDELINES FOR REPORTING EMISSIONS AND PROJECTIONS DATA UNDER THE CONVENTION ON LONG-RANGE TRANSBOUNDARY AIR POLLUTION
Summary of tables included in this spreadsheet:
Table | type | Description | Note
ANNEX VI | Reporting Template | LPS data for each relevant aggregated Gridding NFR source

## 1990
ANNEX VI: Template for LPS data for each relevant aggregated Gridding NFR sectors (GNFR)
NFR 2014-1
COUNTRY: | MC | (as ISO2 code)
DATE: | 13.02.2024 | (as DD.MM.YYYY)
YEAR: | 1990 | (as YYYY, year of emissions data)
Version: | v1.0 | (as v1.0 for the initial submission)
Description of table columns:
1 | LPS: Unique name of a group of sources within a limited area: A set of LPS, NFR and height class must only appear once.
Naming conventions to be used are: A – Z, a-z, 0-9 and comma, dot and space (not tabulator).
2 | GNFR means relevant Gridded NFR category (aggregated according to Table III B in the Guidelines). GNFRs must be named A_PublicPower, B_Industry, C_OtherStationaryComb, D_Fugitive, E_Solvents, F_RoadTransport, G_Shipping, H_Aviation, I_Offroad, J_Waste, K_AgriLivestock, L_AgriOther, M_Other, N_Natural, O_AviCruise, P_IntShipping, z_Memo
3 | E-PRTR/PRTR Facility ID (optional)
4 | Height classes (physical height of stacks).
1. Height class 1 < 45 metres
2. 45 metres ≤ Height class 2 < 100 metres
3. 100 metres ≤ Height class 3 < 150 metres
4. 150 metres ≤ Height class 4 < 200 metres
5. Height class 5 ³ 200 metres
5 & 6 | Longitude and latitude are both given as degrees with decimal digits (i.e. 50.500 corresponds to 50 degree and 30 minutes). There must be exactly three digits after the decimal point. Two LPS named differently cannot have the same longitude and latitude.
LPS | GNFR | E-PRTR/ PRTR Facility ID | Height class (1-5) | Longitude | Latitude | NOx (as NO2) | NMVOC | SOx (as SO2) | NH3 | PM2.5 | PM10 | CO | Pb | Cd | Hg | PCDD/ PCDF (dioxins/ furans) | PAHs | HCB | PCBs
|  |  |  | deg | deg | kt | kt | kt | kt | kt | kt | kt | t | t | t | g I-Teq | t | kg | kg
MC - UIRUI/Centrale thermofrigorifique | A_PublicPower | not applicable | 1 | 7.45 | 43.7 | 0.093562 | 0.0001472 | 0.025826 | 0.00014312 | 0.00097791 | 0.0010687 | 0.0054485 | 0.0030184 | 0.00026902 | 0.0014826 | 0.0016968 | 2.7736e-06 | 0.0025743 | 0.00094066
Add a new year

## 1995
ANNEX VI: Template for LPS data for each relevant aggregated Gridding NFR sectors (GNFR)
NFR 2014-1
COUNTRY: | MC | (as ISO2 code)
DATE: | 13.02.2024 | (as DD.MM.YYYY)
YEAR: | 1995 | (as YYYY, year of emissions data)
Version: | v1.0 | (as v1.0 for the initial submission)
Description of table columns:
1 | LPS: Unique name of a group of sources within a limited area: A set of LPS, NFR and height class must only appear once.
Naming conventions to be used are: A – Z, a-z, 0-9 and comma, dot and space (not tabulator).
2 | GNFR means relevant Gridded NFR category (aggregated according to Table III B in the Guidelines). GNFRs must be named A_PublicPower, B_Industry, C_OtherStationaryComb, D_Fugitive, E_Solvents, F_RoadTransport, G_Shipping, H_Aviation, I_Offroad, J_Waste, K_AgriLivestock, L_AgriOther, M_Other, N_Natural, O_AviCruise, P_IntShipping, z_Memo
3 | E-PRTR/PRTR Facility ID (optional)
4 | Height classes (physical height of stacks).
1. Height class 1 < 45 metres
2. 45 metres ≤ Height class 2 < 100 metres
3. 100 metres ≤ Height class 3 < 150 metres
4. 150 metres ≤ Height class 4 < 200 metres
5. Height class 5 ³ 200 metres
5 & 6 | Longitude and latitude are both given as degrees with decimal digits (i.e. 50.500 corresponds to 50 degree and 30 minutes). There must be exactly three digits after the decimal point. Two LPS named differently cannot have the same longitude and latitude.
LPS | GNFR | E-PRTR/ PRTR Facility ID | Height class (1-5) | Longitude | Latitude | NOx (as NO2) | NMVOC | SOx (as SO2) | NH3 | PM2.5 | PM10 | CO | Pb | Cd | Hg | PCDD/ PCDF (dioxins/ furans) | PAHs | HCB | PCBs
|  |  |  | deg | deg | kt | kt | kt | kt | kt | kt | kt | t | t | t | g I-Teq | t | kg | kg
MC - UIRUI/Centrale thermofrigorifique | A_PublicPower | not applicable | 1 | 7.45 | 43.7 | 0.1288 | 0.00016337 | 0.026934 | 0.00018931 | 0.00097559 | 0.0010086 | 0.0073712 | 0.0041555 | 0.00035536 | 0.002077 | 0.0023373 | 8.4879e-06 | 0.011312 | 0.019035
Add a new year

## 2000
ANNEX VI: Template for LPS data for each relevant aggregated Gridding NFR sectors (GNFR)
NFR 2014-1
COUNTRY: | MC | (as ISO2 code)
DATE: | 13.02.2024 | (as DD.MM.YYYY)
YEAR: | 2000 | (as YYYY, year of emissions data)
Version: | v1.0 | (as v1.0 for the initial submission)
Description of table columns:
1 | LPS: Unique name of a group of sources within a limited area: A set of LPS, NFR and height class must only appear once.
Naming conventions to be used are: A – Z, a-z, 0-9 and comma, dot and space (not tabulator).
2 | GNFR means relevant Gridded NFR category (aggregated according to Table III B in the Guidelines). GNFRs must be named A_PublicPower, B_Industry, C_OtherStationaryComb, D_Fugitive, E_Solvents, F_RoadTransport, G_Shipping, H_Aviation, I_Offroad, J_Waste, K_AgriLivestock, L_AgriOther, M_Other, N_Natural, O_AviCruise, P_IntShipping, z_Memo
3 | E-PRTR/PRTR Facility ID (optional)
4 | Height classes (physical height of stacks).
1. Height class 1 < 45 metres
2. 45 metres ≤ Height class 2 < 100 metres
3. 100 metres ≤ Height class 3 < 150 metres
4. 150 metres ≤ Height class 4 < 200 metres
5. Height class 5 ³ 200 metres
5 & 6 | Longitude and latitude are both given as degrees with decimal digits (i.e. 50.500 corresponds to 50 degree and 30 minutes). There must be exactly three digits after the decimal point. Two LPS named differently cannot have the same longitude and latitude.
LPS | GNFR | E-PRTR/ PRTR Facility ID | Height class (1-5) | Longitude | Latitude | NOx (as NO2) | NMVOC | SOx (as SO2) | NH3 | PM2.5 | PM10 | CO | Pb | Cd | Hg | PCDD/ PCDF (dioxins/ furans) | PAHs | HCB | PCBs
|  |  |  | deg | deg | kt | kt | kt | kt | kt | kt | kt | t | t | t | g I-Teq | t | kg | kg
MC - UIRUI/Centrale thermofrigorifique | A_PublicPower | not applicable | 1 | 7.45 | 43.7 | 0.15147 | 0.00018762 | 0.030686 | 0.00022418 | 0.0011117 | 0.0011365 | 0.0086541 | 0.0048872 | 0.0004162 | 0.0024468 | 0.002749 | 9.514e-06 | 0.012616 | 0.020786
Add a new year

## 2005
ANNEX VI: Template for LPS data for each relevant aggregated Gridding NFR sectors (GNFR)
NFR 2014-1
COUNTRY: | MC | (as ISO2 code)
DATE: | 13.02.2024 | (as DD.MM.YYYY)
YEAR: | 2005 | (as YYYY, year of emissions data)
Version: | v1.0 | (as v1.0 for the initial submission)
Description of table columns:
1 | LPS: Unique name of a group of sources within a limited area: A set of LPS, NFR and height class must only appear once.
Naming conventions to be used are: A – Z, a-z, 0-9 and comma, dot and space (not tabulator).
2 | GNFR means relevant Gridded NFR category (aggregated according to Table III B in the Guidelines). GNFRs must be named A_PublicPower, B_Industry, C_OtherStationaryComb, D_Fugitive, E_Solvents, F_RoadTransport, G_Shipping, H_Aviation, I_Offroad, J_Waste, K_AgriLivestock, L_AgriOther, M_Other, N_Natural, O_AviCruise, P_IntShipping, z_Memo
3 | E-PRTR/PRTR Facility ID (optional)
4 | Height classes (physical height of stacks).
1. Height class 1 < 45 metres
2. 45 metres ≤ Height class 2 < 100 metres
3. 100 metres ≤ Height class 3 < 150 metres
4. 150 metres ≤ Height class 4 < 200 metres
5. Height class 5 ³ 200 metres
5 & 6 | Longitude and latitude are both given as degrees with decimal digits (i.e. 50.500 corresponds to 50 degree and 30 minutes). There must be exactly three digits after the decimal point. Two LPS named differently cannot have the same longitude and latitude.
LPS | GNFR | E-PRTR/ PRTR Facility ID | Height class (1-5) | Longitude | Latitude | NOx (as NO2) | NMVOC | SOx (as SO2) | NH3 | PM2.5 | PM10 | CO | Pb | Cd | Hg | PCDD/ PCDF (dioxins/ furans) | PAHs | HCB | PCBs
|  |  |  | deg | deg | kt | kt | kt | kt | kt | kt | kt | t | t | t | g I-Teq | t | kg | kg
MC - UIRUI/Centrale thermofrigorifique | A_PublicPower | not applicable | 1 | 7.45 | 43.7 | 0.1085 | 0.00013614 | 0.021679 | 0.00015769 | 0.00077747 | 0.00079576 | 0.0062361 | 0.0034973 | 0.00029735 | 0.0017523 | 0.0019678 | 7.992e-06 | 0.010898 | 0.019175
Add a new year

## 2010
ANNEX VI: Template for LPS data for each relevant aggregated Gridding NFR sectors (GNFR)
NFR 2014-1
COUNTRY: | MC | (as ISO2 code)
DATE: | 13.02.2024 | (as DD.MM.YYYY)
YEAR: | 2010 | (as YYYY, year of emissions data)
Version: | v1.0 | (as v1.0 for the initial submission)
Description of table columns:
1 | LPS: Unique name of a group of sources within a limited area: A set of LPS, NFR and height class must only appear once.
Naming conventions to be used are: A – Z, a-z, 0-9 and comma, dot and space (not tabulator).
2 | GNFR means relevant Gridded NFR category (aggregated according to Table III B in the Guidelines). GNFRs must be named A_PublicPower, B_Industry, C_OtherStationaryComb, D_Fugitive, E_Solvents, F_RoadTransport, G_Shipping, H_Aviation, I_Offroad, J_Waste, K_AgriLivestock, L_AgriOther, M_Other, N_Natural, O_AviCruise, P_IntShipping, z_Memo
3 | E-PRTR/PRTR Facility ID (optional)
4 | Height classes (physical height of stacks).
1. Height class 1 < 45 metres
2. 45 metres ≤ Height class 2 < 100 metres
3. 100 metres ≤ Height class 3 < 150 metres
4. 150 metres ≤ Height class 4 < 200 metres
5. Height class 5 ³ 200 metres
5 & 6 | Longitude and latitude are both given as degrees with decimal digits (i.e. 50.500 corresponds to 50 degree and 30 minutes). There must be exactly three digits after the decimal point. Two LPS named differently cannot have the same longitude and latitude.
LPS | GNFR | E-PRTR/ PRTR Facility ID | Height class (1-5) | Longitude | Latitude | NOx (as NO2) | NMVOC | SOx (as SO2) | NH3 | PM2.5 | PM10 | CO | Pb | Cd | Hg | PCDD/ PCDF (dioxins/ furans) | PAHs | HCB | PCBs
|  |  |  | deg | deg | kt | kt | kt | kt | kt | kt | kt | t | t | t | g I-Teq | t | kg | kg
MC - UIRUI/Centrale thermofrigorifique | A_PublicPower | not applicable | 1 | 7.45 | 43.7 | 0.019992 | 0.00016625 | 0.0031466 | 0.00013773 | 0.00035887 | 0.00037251 | 0.0054346 | 0.0020084 | 0.00017107 | 0.0014839 | 0.0016688 | 8.9598e-06 | 0.01256 | 0.023591
Add a new year

## Template (3) (hidden)
ANNEX VI: Template for LPS data for each relevant aggregated Gridding NFR sectors (GNFR)
NFR 2014-1
COUNTRY: |  | (as ISO2 code)
DATE: |  | (as DD.MM.YYYY)
YEAR: |  | (as YYYY, year of emissions data)
Version: |  | (as v1.0 for the initial submission)
Description of table columns:
1 | LPS: Unique name of a group of sources within a limited area: A set of LPS, NFR and height class must only appear once.
Naming conventions to be used are: A – Z, a-z, 0-9 and comma, dot and space (not tabulator).
2 | GNFR means relevant Gridded NFR category (aggregated according to Table III B in the Guidelines). GNFRs must be named A_PublicPower, B_Industry, C_OtherStationaryComb, D_Fugitive, E_Solvents, F_RoadTransport, G_Shipping, H_Aviation, I_Offroad, J_Waste, K_AgriLivestock, L_AgriOther, M_Other, N_Natural, O_AviCruise, P_IntShipping, z_Memo
3 | E-PRTR/PRTR Facility ID (optional)
4 | Height classes (physical height of stacks).
1. Height class 1 < 45 metres
2. 45 metres ≤ Height class 2 < 100 metres
3. 100 metres ≤ Height class 3 < 150 metres
4. 150 metres ≤ Height class 4 < 200 metres
5. Height class 5 ³ 200 metres
5 & 6 | Longitude and latitude are both given as degrees with decimal digits (i.e. 50.500 corresponds to 50 degree and 30 minutes). There must be exactly three digits after the decimal point. Two LPS named differently cannot have the same longitude and latitude.
LPS | GNFR | E-PRTR/ PRTR Facility ID | Height class (1-5) | Longitude | Latitude | NOx (as NO2) | NMVOC | SOx (as SO2) | NH3 | PM2.5 | PM10 | CO | Pb | Cd | Hg | PCDD/ PCDF (dioxins/ furans) | PAHs | HCB | PCBs
|  |  |  | deg | deg | kt | kt | kt | kt | kt | kt | kt | t | t | t | g I-Teq | t | kg | kg
Add a new year

## 2015
ANNEX VI: Template for LPS data for each relevant aggregated Gridding NFR sectors (GNFR)
NFR 2014-1
COUNTRY: | MC | (as ISO2 code)
DATE: | 13.02.2024 | (as DD.MM.YYYY)
YEAR: | 2015 | (as YYYY, year of emissions data)
Version: | v1.0 | (as v1.0 for the initial submission)
Description of table columns:
1 | LPS: Unique name of a group of sources within a limited area: A set of LPS, NFR and height class must only appear once.
Naming conventions to be used are: A – Z, a-z, 0-9 and comma, dot and space (not tabulator).
2 | GNFR means relevant Gridded NFR category (aggregated according to Table III B in the Guidelines). GNFRs must be named A_PublicPower, B_Industry, C_OtherStationaryComb, D_Fugitive, E_Solvents, F_RoadTransport, G_Shipping, H_Aviation, I_Offroad, J_Waste, K_AgriLivestock, L_AgriOther, M_Other, N_Natural, O_AviCruise, P_IntShipping, z_Memo
3 | E-PRTR/PRTR Facility ID (optional)
4 | Height classes (physical height of stacks).
1. Height class 1 < 45 metres
2. 45 metres ≤ Height class 2 < 100 metres
3. 100 metres ≤ Height class 3 < 150 metres
4. 150 metres ≤ Height class 4 < 200 metres
5. Height class 5 ³ 200 metres
5 & 6 | Longitude and latitude are both given as degrees with decimal digits (i.e. 50.500 corresponds to 50 degree and 30 minutes). There must be exactly three digits after the decimal point. Two LPS named differently cannot have the same longitude and latitude.
LPS | GNFR | E-PRTR/ PRTR Facility ID | Height class (1-5) | Longitude | Latitude | NOx (as NO2) | NMVOC | SOx (as SO2) | NH3 | PM2.5 | PM10 | CO | Pb | Cd | Hg | PCDD/ PCDF (dioxins/ furans) | PAHs | HCB | PCBs
|  |  |  | deg | deg | kt | kt | kt | kt | kt | kt | kt | t | t | t | g I-Teq | t | kg | kg
MC - UIRUI/Centrale thermofrigorifique | A_PublicPower | not applicable | 1 | 7.45 | 43.7 | 0.024937 | 0.0001288 | 0.0076261 | 0.00015891 | 0.00047609 | 0.00050383 | 0.0064212 | 0.0016275 | 0.00019005 | 0.0022013 | 0.0062907 | 1.1519e-05 | 0.016294 | 0.031275
Add a new year

## 2016
ANNEX VI: Template for LPS data for each relevant aggregated Gridding NFR sectors (GNFR)
NFR 2014-1
COUNTRY: | MC | (as ISO2 code)
DATE: | 13.02.2024 | (as DD.MM.YYYY)
YEAR: | 2016 | (as YYYY, year of emissions data)
Version: | v1.0 | (as v1.0 for the initial submission)
Description of table columns:
1 | LPS: Unique name of a group of sources within a limited area: A set of LPS, NFR and height class must only appear once.
Naming conventions to be used are: A – Z, a-z, 0-9 and comma, dot and space (not tabulator).
2 | GNFR means relevant Gridded NFR category (aggregated according to Table III B in the Guidelines). GNFRs must be named A_PublicPower, B_Industry, C_OtherStationaryComb, D_Fugitive, E_Solvents, F_RoadTransport, G_Shipping, H_Aviation, I_Offroad, J_Waste, K_AgriLivestock, L_AgriOther, M_Other, N_Natural, O_AviCruise, P_IntShipping, z_Memo
3 | E-PRTR/PRTR Facility ID (optional)
4 | Height classes (physical height of stacks).
1. Height class 1 < 45 metres
2. 45 metres ≤ Height class 2 < 100 metres
3. 100 metres ≤ Height class 3 < 150 metres
4. 150 metres ≤ Height class 4 < 200 metres
5. Height class 5 ³ 200 metres
5 & 6 | Longitude and latitude are both given as degrees with decimal digits (i.e. 50.500 corresponds to 50 degree and 30 minutes). There must be exactly three digits after the decimal point. Two LPS named differently cannot have the same longitude and latitude.
LPS | GNFR | E-PRTR/ PRTR Facility ID | Height class (1-5) | Longitude | Latitude | NOx (as NO2) | NMVOC | SOx (as SO2) | NH3 | PM2.5 | PM10 | CO | Pb | Cd | Hg | PCDD/ PCDF (dioxins/ furans) | PAHs | HCB | PCBs
|  |  |  | deg | deg | kt | kt | kt | kt | kt | kt | kt | t | t | t | g I-Teq | t | kg | kg
MC - UIRUI/Centrale thermofrigorifique | A_PublicPower | not applicable | 1 | 7.45 | 43.7 | 0.017269 | 7.0693e-05 | 0.0026764 | 0.00015655 | 0.00053078 | 0.00056093 | 0.0067619 | 0.0036926 | 0.00019342 | 0.00014822 | 0.00043978 | 1.038e-05 | 0.014552 | 0.027435
Add a new year

## 2017
ANNEX VI: Template for LPS data for each relevant aggregated Gridding NFR sectors (GNFR)
NFR 2014-1
COUNTRY: | MC | (as ISO2 code)
DATE: | 13.02.2024 | (as DD.MM.YYYY)
YEAR: | 2017 | (as YYYY, year of emissions data)
Version: | v1.0 | (as v1.0 for the initial submission)
Description of table columns:
1 | LPS: Unique name of a group of sources within a limited area: A set of LPS, NFR and height class must only appear once.
Naming conventions to be used are: A – Z, a-z, 0-9 and comma, dot and space (not tabulator).
2 | GNFR means relevant Gridded NFR category (aggregated according to Table III B in the Guidelines). GNFRs must be named A_PublicPower, B_Industry, C_OtherStationaryComb, D_Fugitive, E_Solvents, F_RoadTransport, G_Shipping, H_Aviation, I_Offroad, J_Waste, K_AgriLivestock, L_AgriOther, M_Other, N_Natural, O_AviCruise, P_IntShipping, z_Memo
3 | E-PRTR/PRTR Facility ID (optional)
4 | Height classes (physical height of stacks).
1. Height class 1 < 45 metres
2. 45 metres ≤ Height class 2 < 100 metres
3. 100 metres ≤ Height class 3 < 150 metres
4. 150 metres ≤ Height class 4 < 200 metres
5. Height class 5 ³ 200 metres
5 & 6 | Longitude and latitude are both given as degrees with decimal digits (i.e. 50.500 corresponds to 50 degree and 30 minutes). There must be exactly three digits after the decimal point. Two LPS named differently cannot have the same longitude and latitude.
LPS | GNFR | E-PRTR/ PRTR Facility ID | Height class (1-5) | Longitude | Latitude | NOx (as NO2) | NMVOC | SOx (as SO2) | NH3 | PM2.5 | PM10 | CO | Pb | Cd | Hg | PCDD/ PCDF (dioxins/ furans) | PAHs | HCB | PCBs
|  |  |  | deg | deg | kt | kt | kt | kt | kt | kt | kt | t | t | t | g I-Teq | t | kg | kg
MC - UIRUI/Centrale thermofrigorifique | A_PublicPower | not applicable | 1 | 7.45 | 43.7 | 0.021314 | 0.00012662 | 0.0048436 | 0.00014772 | 0.00050404 | 0.0005502 | 0.009364 | 0.0025895 | 0.00031563 | 0.0040632 | 0.0019456 | 8.8624e-06 | 0.012168 | 0.02237
Add a new year

## 2018
ANNEX VI: Template for LPS data for each relevant aggregated Gridding NFR sectors (GNFR)
NFR 2014-1
COUNTRY: | MC | (as ISO2 code)
DATE: | 13.02.2024 | (as DD.MM.YYYY)
YEAR: | 2018 | (as YYYY, year of emissions data)
Version: | v1.0 | (as v1.0 for the initial submission)
Description of table columns:
1 | LPS: Unique name of a group of sources within a limited area: A set of LPS, NFR and height class must only appear once.
Naming conventions to be used are: A – Z, a-z, 0-9 and comma, dot and space (not tabulator).
2 | GNFR means relevant Gridded NFR category (aggregated according to Table III B in the Guidelines). GNFRs must be named A_PublicPower, B_Industry, C_OtherStationaryComb, D_Fugitive, E_Solvents, F_RoadTransport, G_Shipping, H_Aviation, I_Offroad, J_Waste, K_AgriLivestock, L_AgriOther, M_Other, N_Natural, O_AviCruise, P_IntShipping, z_Memo
3 | E-PRTR/PRTR Facility ID (optional)
4 | Height classes (physical height of stacks).
1. Height class 1 < 45 metres
2. 45 metres ≤ Height class 2 < 100 metres
3. 100 metres ≤ Height class 3 < 150 metres
4. 150 metres ≤ Height class 4 < 200 metres
5. Height class 5 ³ 200 metres
5 & 6 | Longitude and latitude are both given as degrees with decimal digits (i.e. 50.500 corresponds to 50 degree and 30 minutes). There must be exactly three digits after the decimal point. Two LPS named differently cannot have the same longitude and latitude.
LPS | GNFR | E-PRTR/ PRTR Facility ID | Height class (1-5) | Longitude | Latitude | NOx (as NO2) | NMVOC | SOx (as SO2) | NH3 | PM2.5 | PM10 | CO | Pb | Cd | Hg | PCDD/ PCDF (dioxins/ furans) | PAHs | HCB | PCBs
|  |  |  | deg | deg | kt | kt | kt | kt | kt | kt | kt | t | t | t | g I-Teq | t | kg | kg
MC - UIRUI/Centrale thermofrigorifique | A_PublicPower | not applicable | 1 | 7.45 | 43.7 | 0.019025 | 0.00012234 | 0.0034428 | 0.00015342 | 0.00028046 | 0.00030802 | 0.0054601 | 0.00093702 | 0.00014413 | 0.00011993 | 0.00048995 | 9.3937e-06 | 0.013018 | 0.024089
Add a new year

## 2019
ANNEX VI: Template for LPS data for each relevant aggregated Gridding NFR sectors (GNFR)
NFR 2014-1
COUNTRY: | MC | (as ISO2 code)
DATE: | 13.02.2024 | (as DD.MM.YYYY)
YEAR: | 2019 | (as YYYY, year of emissions data)
Version: | v1.0 | (as v1.0 for the initial submission)
Description of table columns:
1 | LPS: Unique name of a group of sources within a limited area: A set of LPS, NFR and height class must only appear once.
Naming conventions to be used are: A – Z, a-z, 0-9 and comma, dot and space (not tabulator).
2 | GNFR means relevant Gridded NFR category (aggregated according to Table III B in the Guidelines). GNFRs must be named A_PublicPower, B_Industry, C_OtherStationaryComb, D_Fugitive, E_Solvents, F_RoadTransport, G_Shipping, H_Aviation, I_Offroad, J_Waste, K_AgriLivestock, L_AgriOther, M_Other, N_Natural, O_AviCruise, P_IntShipping, z_Memo
3 | E-PRTR/PRTR Facility ID (optional)
4 | Height classes (physical height of stacks).
1. Height class 1 < 45 metres
2. 45 metres ≤ Height class 2 < 100 metres
3. 100 metres ≤ Height class 3 < 150 metres
4. 150 metres ≤ Height class 4 < 200 metres
5. Height class 5 ³ 200 metres
5 & 6 | Longitude and latitude are both given as degrees with decimal digits (i.e. 50.500 corresponds to 50 degree and 30 minutes). There must be exactly three digits after the decimal point. Two LPS named differently cannot have the same longitude and latitude.
LPS | GNFR | E-PRTR/ PRTR Facility ID | Height class (1-5) | Longitude | Latitude | NOx (as NO2) | NMVOC | SOx (as SO2) | NH3 | PM2.5 | PM10 | CO | Pb | Cd | Hg | PCDD/ PCDF (dioxins/ furans) | PAHs | HCB | PCBs
|  |  |  | deg | deg | kt | kt | kt | kt | kt | kt | kt | t | t | t | g I-Teq | t | kg | kg
MC - UIRUI/Centrale thermofrigorifique | A_PublicPower | not applicable | 1 | 7.45 | 43.7 | 0.018059 | 9.7368e-05 | 0.0012726 | 0.00015204 | 0.0001009 | 0.00010383 | 0.0038917 | 0.00054262 | 1.5179e-05 | 0.00041898 | 0.0068041 | 8.1701e-06 | 0.011184 | 0.02001
Add a new year

## 2020
ANNEX VI: Template for LPS data for each relevant aggregated Gridding NFR sectors (GNFR)
NFR 2014-1
COUNTRY: | MC | (as ISO2 code)
DATE: | 13.02.2024 | (as DD.MM.YYYY)
YEAR: | 2020 | (as YYYY, year of emissions data)
Version: | v1.0 | (as v1.0 for the initial submission)
Description of table columns:
1 | LPS: Unique name of a group of sources within a limited area: A set of LPS, NFR and height class must only appear once.
Naming conventions to be used are: A – Z, a-z, 0-9 and comma, dot and space (not tabulator).
2 | GNFR means relevant Gridded NFR category (aggregated according to Table III B in the Guidelines). GNFRs must be named A_PublicPower, B_Industry, C_OtherStationaryComb, D_Fugitive, E_Solvents, F_RoadTransport, G_Shipping, H_Aviation, I_Offroad, J_Waste, K_AgriLivestock, L_AgriOther, M_Other, N_Natural, O_AviCruise, P_IntShipping, z_Memo
3 | E-PRTR/PRTR Facility ID (optional)
4 | Height classes (physical height of stacks).
1. Height class 1 < 45 metres
2. 45 metres ≤ Height class 2 < 100 metres
3. 100 metres ≤ Height class 3 < 150 metres
4. 150 metres ≤ Height class 4 < 200 metres
5. Height class 5 ³ 200 metres
5 & 6 | Longitude and latitude are both given as degrees with decimal digits (i.e. 50.500 corresponds to 50 degree and 30 minutes). There must be exactly three digits after the decimal point. Two LPS named differently cannot have the same longitude and latitude.
LPS | GNFR | E-PRTR/ PRTR Facility ID | Height class (1-5) | Longitude | Latitude | NOx (as NO2) | NMVOC | SOx (as SO2) | NH3 | PM2.5 | PM10 | CO | Pb | Cd | Hg | PCDD/ PCDF (dioxins/ furans) | PAHs | HCB | PCBs
|  |  |  | deg | deg | kt | kt | kt | kt | kt | kt | kt | t | t | t | g I-Teq | t | kg | kg
MC - UIRUI/Centrale thermofrigorifique | A_PublicPower | not applicable | 1 | 7.45 | 43.7 | 0.010572 | 8.7733e-05 | 0.0014421 | 0.00012551 | 0.00029157 | 0.00029765 | 0.0016232 | 0.00058435 | 2.1148e-05 | 0.0002781 | 0.0065434 | 5.7237e-06 | 0.0076392 | 0.012934
Add a new year

## 2021
ANNEX VI: Template for LPS data for each relevant aggregated Gridding NFR sectors (GNFR)
NFR 2014-1
COUNTRY: | MC | (as ISO2 code)
DATE: | 13.02.2024 | (as DD.MM.YYYY)
YEAR: | 2021 | (as YYYY, year of emissions data)
Version: | v1.0 | (as v1.0 for the initial submission)
Description of table columns:
1 | LPS: Unique name of a group of sources within a limited area: A set of LPS, NFR and height class must only appear once.
Naming conventions to be used are: A – Z, a-z, 0-9 and comma, dot and space (not tabulator).
2 | GNFR means relevant Gridded NFR category (aggregated according to Table III B in the Guidelines). GNFRs must be named A_PublicPower, B_Industry, C_OtherStationaryComb, D_Fugitive, E_Solvents, F_RoadTransport, G_Shipping, H_Aviation, I_Offroad, J_Waste, K_AgriLivestock, L_AgriOther, M_Other, N_Natural, O_AviCruise, P_IntShipping, z_Memo
3 | E-PRTR/PRTR Facility ID (optional)
4 | Height classes (physical height of stacks).
1. Height class 1 < 45 metres
2. 45 metres ≤ Height class 2 < 100 metres
3. 100 metres ≤ Height class 3 < 150 metres
4. 150 metres ≤ Height class 4 < 200 metres
5. Height class 5 ³ 200 metres
5 & 6 | Longitude and latitude are both given as degrees with decimal digits (i.e. 50.500 corresponds to 50 degree and 30 minutes). There must be exactly three digits after the decimal point. Two LPS named differently cannot have the same longitude and latitude.
LPS | GNFR | E-PRTR/ PRTR Facility ID | Height class (1-5) | Longitude | Latitude | NOx (as NO2) | NMVOC | SOx (as SO2) | NH3 | PM2.5 | PM10 | CO | Pb | Cd | Hg | PCDD/ PCDF (dioxins/ furans) | PAHs | HCB | PCBs
|  |  |  | deg | deg | kt | kt | kt | kt | kt | kt | kt | t | t | t | g I-Teq | t | kg | kg
MC - UIRUI/Centrale thermofrigorifique | A_PublicPower | not applicable | 1 | 7.45 | 43.7 | 0.020126 | 0.00011006 | 0.0034319 | 0.00014628 | 0.00012591 | 0.00012908 | 0.0038935 | 0.0012079 | 0.00022332 | 0.00057899 | 0.0087362 | 7.3275e-06 | 0.0099489 | 0.017426
Add a new year

## 2022
ANNEX VI: Template for LPS data for each relevant aggregated Gridding NFR sectors (GNFR)
NFR 2014-1
COUNTRY: | MC | (as ISO2 code)
DATE: | 13.02.2024 | (as DD.MM.YYYY)
YEAR: | 2022 | (as YYYY, year of emissions data)
Version: | v1.0 | (as v1.0 for the initial submission)
Description of table columns:
1 | LPS: Unique name of a group of sources within a limited area: A set of LPS, NFR and height class must only appear once.
Naming conventions to be used are: A – Z, a-z, 0-9 and comma, dot and space (not tabulator).
2 | GNFR means relevant Gridded NFR category (aggregated according to Table III B in the Guidelines). GNFRs must be named A_PublicPower, B_Industry, C_OtherStationaryComb, D_Fugitive, E_Solvents, F_RoadTransport, G_Shipping, H_Aviation, I_Offroad, J_Waste, K_AgriLivestock, L_AgriOther, M_Other, N_Natural, O_AviCruise, P_IntShipping, z_Memo
3 | E-PRTR/PRTR Facility ID (optional)
4 | Height classes (physical height of stacks).
1. Height class 1 < 45 metres
2. 45 metres ≤ Height class 2 < 100 metres
3. 100 metres ≤ Height class 3 < 150 metres
4. 150 metres ≤ Height class 4 < 200 metres
5. Height class 5 ³ 200 metres
5 & 6 | Longitude and latitude are both given as degrees with decimal digits (i.e. 50.500 corresponds to 50 degree and 30 minutes). There must be exactly three digits after the decimal point. Two LPS named differently cannot have the same longitude and latitude.
LPS | GNFR | E-PRTR/ PRTR Facility ID | Height class (1-5) | Longitude | Latitude | NOx (as NO2) | NMVOC | SOx (as SO2) | NH3 | PM2.5 | PM10 | CO | Pb | Cd | Hg | PCDD/ PCDF (dioxins/ furans) | PAHs | HCB | PCBs
|  |  |  | deg | deg | kt | kt | kt | kt | kt | kt | kt | t | t | t | g I-Teq | t | kg | kg
MC - UIRUI/Centrale thermofrigorifique | A_PublicPower | not applicable | 1 | 7.45 | 43.7 | 0.02091 | 5.369e-05 | 0.0023037 | 0.00013049 | 0.000519 | 0.00053231 | 0.0035186 | 0.00088099 | 5.1282e-05 | 0.00023098 | 0.010864 | 7.0866e-06 | 0.009732 | 0.017473
Add a new year

## 2023
ANNEX VI: Template for LPS data for each relevant aggregated Gridding NFR sectors (GNFR)
NFR 2014-1
COUNTRY: | MC | (as ISO2 code)
DATE: | 13.02.2024 | (as DD.MM.YYYY)
YEAR: | 2023 | (as YYYY, year of emissions data)
Version: | v1.0 | (as v1.0 for the initial submission)
Description of table columns:
1 | LPS: Unique name of a group of sources within a limited area: A set of LPS, NFR and height class must only appear once.
Naming conventions to be used are: A – Z, a-z, 0-9 and comma, dot and space (not tabulator).
2 | GNFR means relevant Gridded NFR category (aggregated according to Table III B in the Guidelines). GNFRs must be named A_PublicPower, B_Industry, C_OtherStationaryComb, D_Fugitive, E_Solvents, F_RoadTransport, G_Shipping, H_Aviation, I_Offroad, J_Waste, K_AgriLivestock, L_AgriOther, M_Other, N_Natural, O_AviCruise, P_IntShipping, z_Memo
3 | E-PRTR/PRTR Facility ID (optional)
4 | Height classes (physical height of stacks).
1. Height class 1 < 45 metres
2. 45 metres ≤ Height class 2 < 100 metres
3. 100 metres ≤ Height class 3 < 150 metres
4. 150 metres ≤ Height class 4 < 200 metres
5. Height class 5 ³ 200 metres
5 & 6 | Longitude and latitude are both given as degrees with decimal digits (i.e. 50.500 corresponds to 50 degree and 30 minutes). There must be exactly three digits after the decimal point. Two LPS named differently cannot have the same longitude and latitude.
LPS | GNFR | E-PRTR/ PRTR Facility ID | Height class (1-5) | Longitude | Latitude | NOx (as NO2) | NMVOC | SOx (as SO2) | NH3 | PM2.5 | PM10 | CO | Pb | Cd | Hg | PCDD/ PCDF (dioxins/ furans) | PAHs | HCB | PCBs
|  |  |  | deg | deg | kt | kt | kt | kt | kt | kt | kt | t | t | t | g I-Teq | t | kg | kg
MC - UIRUI/Centrale thermofrigorifique | A_PublicPower | not applicable | 1 | 7.45 | 43.7 | 0.025043 | 6.7328e-05 | 0.0007373 | 0.00012637 | 0.0004241 | 0.00043464 | 0.0090402 | 0.00079262 | 4.6788e-05 | 0.00047389 | 0.014852 | 6.5311e-06 | 0.008902 | 0.015746
Add a new year

## 2024
ANNEX VI: Template for LPS data for each relevant aggregated Gridding NFR sectors (GNFR)
NFR 2014-1
COUNTRY: | MC | (as ISO2 code)
DATE: | 11.02.2026 | (as DD.MM.YYYY)
YEAR: | 2024 | (as YYYY, year of emissions data)
Version: | v1.0 | (as v1.0 for the initial submission)
Description of table columns:
1 | LPS: Unique name of a group of sources within a limited area: A set of LPS, NFR and height class must only appear once.
Naming conventions to be used are: A – Z, a-z, 0-9 and comma, dot and space (not tabulator).
2 | GNFR means relevant Gridded NFR category (aggregated according to Table III B in the Guidelines). GNFRs must be named A_PublicPower, B_Industry, C_OtherStationaryComb, D_Fugitive, E_Solvents, F_RoadTransport, G_Shipping, H_Aviation, I_Offroad, J_Waste, K_AgriLivestock, L_AgriOther, M_Other, N_Natural, O_AviCruise, P_IntShipping, z_Memo
3 | E-PRTR/PRTR Facility ID (optional)
4 | Height classes (physical height of stacks).
1. Height class 1 < 45 metres
2. 45 metres ≤ Height class 2 < 100 metres
3. 100 metres ≤ Height class 3 < 150 metres
4. 150 metres ≤ Height class 4 < 200 metres
5. Height class 5 ³ 200 metres
5 & 6 | Longitude and latitude are both given as degrees with decimal digits (i.e. 50.500 corresponds to 50 degree and 30 minutes). There must be exactly three digits after the decimal point. Two LPS named differently cannot have the same longitude and latitude.
LPS | GNFR | E-PRTR/ PRTR Facility ID | Height class (1-5) | Longitude | Latitude | NOx (as NO2) | NMVOC | SOx (as SO2) | NH3 | PM2.5 | PM10 | CO | Pb | Cd | Hg | PCDD/ PCDF (dioxins/ furans) | PAHs | HCB | PCBs
|  |  |  | deg | deg | kt | kt | kt | kt | kt | kt | kt | t | t | t | g I-Teq | t | kg | kg
MC - UIRUI/Centrale thermofrigorifique | A_PublicPower | not applicable | 1 | 7.45 | 43.7 | 0.018592 | 0.00012182 | 0.0036489 | 0.00013108 | 0.00035384 | 0.00036419 | 1.2444e-05 | 0.0020182 | 0.0042918 | 0.0050334 | 0.00013154 | 0.018681 | 7.1299e-06 | 0.0097929 | 0.017591
Add a new year

## Feuil1
NOx (as NO2) | NMVOC | SOx (as SO2) | NH3 | PM2.5 | PM10 | CO | Pb | Cd | Hg | PCDD/ PCDF (dioxins/ furans) | PAHs | HCB | PCBs
NOx (as NO2) | NMVOC | SOx (as SO2) | NH3 | PM2.5 | PM10 | BC | CO | Pb | Cd | Hg | PCDD/PCDF (dioxins/ furans) | PAHs | HCB | PCBs
kt | kt | kt | kt | kt | kt | kt | kt | t | t | t | g I-Teq | t | kg | kg
NOx (as NO2) | NMVOC | SOx (as SO2) | NH3 | PM2.5 | PM10 | BC | CO | Pb | Cd | Hg | PCDD/PCDF (dioxins/ furans) | PAHs | HCB | PCBs
kt | kt | kt | kt | kt | kt | kt | kt | t | t | t | g I-Teq | t | kg | kg
NOx (as NO2) | NMVOC | SOx (as SO2) | NH3 | PM2.5 | PM10 | BC | CO | Pb | Cd | Hg | PCDD/PCDF (dioxins/ furans) | PAHs | HCB | PCBs
kt | kt | kt | kt | kt | kt | kt | kt | t | t | t | g I-Teq | t | kg | kg
NOx (as NO2) | NMVOC | SOx (as SO2) | NH3 | PM2.5 | PM10 | BC | CO | Pb | Cd | Hg | PCDD/PCDF (dioxins/ furans) | PAHs | HCB | PCBs
kt | kt | kt | kt | kt | kt | kt | kt | t | t | t | g I-Teq | t | kg | kg